## Template
General information
Pattern name
Product
Module name
Patern creator
Pattern type
Type of pattern
Purpose
Timing information
Test rate(ns)
Number of time plate
LSI pin information
External input clock
Cycle period (ns)
Pin function names
LSI pin names
External output clock
Cycle period (ns)
Pin function names
LSI pin names
Internal clocks (used in receiving from LSI pin)
Cycle period (ns)
Clock name
Internal clocks (used in outputting from LSI pin)
Cycle period (ns)
Clock name
List of Used pins function by pattern
List of Used LSI pins by pattern
Fuse informaiton
Necessity of Fuse cut
Name of fuse bits
Fuse values for PASS
User Mask information
PFC setting period
LBSC output pins
Other mask
Other informaiton
Method to dump output
Boot CPU
AC measurement information
Measurement items in EC
TM flow | Timing chart of AC measurement | Time plate (tgcntl file) modification

## D13MAG00IICD00000000
General information
Pattern name | D13MAG00IICD00000000
Product | R-CarM3W
Module name | IICD
Patern creator | PER/TIMER/HauLe2
Pattern type
Type of pattern | AC/DC
Purpose | AC/DC measurement
Timing information
Test rate(ns) | 500
Number of timing sets in pattern | 1
LSI pin information
External input clock
Cycle period (ns) | -
Pin function names | -
LSI pin names | -
External output clock
Cycle period (ns) | -
Pin function names | -
LSI pin names | -
Internal clocks (used in receiving from LSI pin)
Cycle period (ns) | -
Clock name | -
Internal clocks (used in outputting from LSI pin)
Cycle period (ns) | -
Clock name | -
List of Used pin functions by pattern | SCL_DVFS | SDA_DVFS
List of Used LSI pins by pattern | SCL_DVFS | SDA_DVFS | TX1 | CTS1_N
| PAD | PAD | CIN | CIN | STBN | I | PUE | CONTA | CONTB
Fuse informaiton
Necessity of Fuse cut | No
Name of fuse bits | -
Fuse values for PASS | -
User Mask information
PFC setting period | No
LBSC output pins (control signals) | Yes
Other mask | Described below
Other informaiton
Method to dump output | -
Boot CPU | -
AC measurement information
Measurement items in EC | tf
TM flow
This pattern is an OSCTST pattern, therefore, no boot CPU
OSCTST sequence will be performed using usr_sim.tcl script
OSCTST sequence
(1) Force OSCTST mode MT_MODE to mode 20 (0x14 - IICDVFS) @0ns
(2) OSCTST startup sequence starts @0ns, complete @31000ns (supported by simulation environment using OSCTST_MODE_ON option)
(3) OSCTST input data starts @35000ns
(4) Testing I2C's IO cell in input mode and standby (case A)
(5) Testing I2C's IO cell in input mode and active (case B), except for I = 0
(6) Testing I2C's IO cell in output mode and standby (case C)
(7) Testing I2C's IO cell in output mode and active (case D)
(8) Testing tf (PAD switch from input 1 to output L)
OSCTST waveform
Case A
Case B
Case C
Case D
S0
S1

## IICDVFS EC
VCCQ /VDDQ = VCCQ_SDn = 3.3 V ± 0.3 V or 1.8 V ± 0.1 V, GND = VSS = 0 V, Tc = −40 to +105°C, CL = 30 pF
Item | Symbol | Standard-Mode |  | Fast-Mode |  | Unit
|  | Min. | Max. | Min. | Max.
SCLclock frequency | fSCL | 0 | 100 | 0 | 400 | kHz
Hold time (after repeat START condition, first clock pulse is generated) | tHD;STA | 4 | - | 0.6 | - | µs
L period in SCL clock | tLOW | 4.7 | - | 1.3 | - | µs
H period in SCL clock | tHIGH | 4 | - | 0.6 | - | µs
Setup time for repeat START condition | tSU;STA | 4.7 | - | 0.6 | - | µs
Date hold time | tHD;DAT | 0 | 3.45 | 0 | 0.9 | µs
Data setup time | tSU;DAT | 250 | - | 100 | - | ns
SDA and SCLsignal rise time | tr | - | 1000 | - | 300 | ns
SDA and SCL signal fall time | tf | - | 300 | - | 300 | ns
Setup time for STOP condition | tSU;STO | 4 | - | 0.6 | - | µs
Bus free time between STOP and START conditions | tBUF | 4.7 | - | 1.3 | - | µs
Noise margin at low level of each connected device (including hysteresis) | VnL | 0.1 ×VCCQ | - | 0.1 ×VCCQ | - | V
Noise margin at high level of each connected device (including hysteresis) | VnH | 0.2 ×VCCQ | - | 0.2 ×VCCQ | - | V
Spike pulse width suppressed by the input filter | tSP | - | - | 0 | 50 | ns

## D41QFA00IICD00001000
General information
Pattern name | D41QFA00IICD00001000
Product | R-CarM3N
Module name | IICD
Patern creator | RVC/NguyenD
Pattern type
Type of pattern | Func
Purpose | External pin operation
Timing information
Test rate(ns) | 15
Number of timing sets in pattern | 1
LSI pin information
External input clock
Cycle period (ns) | -
Pin function names | -
LSI pin names | -
External output clock
Cycle period (ns) | -
Pin function names | 0
LSI pin names | 0
Internal clocks (used in receiving from LSI pin)
Cycle period (ns) | 60ns
Clock name | CPCLK
Internal clocks (used in outputting from LSI pin)
Cycle period (ns) | -
Clock name | -
List of Used pin functions by pattern | SCL_DVFS | SDA_DVFS
List of Used LSI pins by pattern | SCL_DVFS | SDA_DVFS
Fuse informaiton
Necessity of Fuse cut | Not
Name of fuse bits | - | -
Fuse values for PASS | - | -
User Mask information
PFC setting period | No
LBSC output pins (control signals) | No
Other mask | Described below
Other informaiton
Method to dump output | LSI pins
Boot CPU | SHX
AC measurement information | Pattern guarantee
Measurement items in EC | tHD;STA | tSU;STA | tSU;STO | tHD;DAT | tSU;DAT
TM flowchart |  | Timing chart
Other mask
Initialize LBSC registers
Setting SCL frequency (400Khz)
Wait for Start condition generated
-> use CPU wait
Setting Slave address (ICDR)
Wait Slave address sent to transmit buffer from ICDR -> use CPU wait
Setting data packet (ICDR)
Write H'90 to ICCR to generate STOP condition after data transmission
Wait for Stop condition generated
-> use CPU wait
Open mask for LSI pins
[before]
SDA_DVFS +
SCL_DVFS+
[after]
// SDA_DVFS +
// SCL_DVFS +
Mask falling time (input -> output) -> refer "Debug_solution" sheet
[before]
pastmask
...
SDA_DVFS = 1 hlz01mask mode( SDA_DVFS , ioc) ;
SCL_DVFS = 1 hlz01mask mode( SCL_DVFS , ioc) ;
...
endpaskmask
[after]
pat
SDA_DVFS = allmask hold( mode( SDA_DVFS ,ioc) , 20 );
SCL_DVFS = allmask hold( mode( SCL_DVFS ,ioc) , 15 );
endpat
"Yes" or "No". If output of LBSC control signals (CS0_N, CS1_N_A26, BS_N, RD_N, RD_WR_N, WE0_N, WE1_N, A0-A25) are masked during LBSC operaion to prevent margin lacking, enter "Yes" . But it's not mandatory .
Read me first:
1. Make this pattern spec before making pattern.
2. One sheet corresponds to one pattern, and one book (Excel file) for one module.
Sheet name shall be the pattern name.
2. Get this spec reviewed by function leader or tester task leader before relesing pattern.
3. Enter information in "History" sheet
3. Store this file in doc/ in pattern release directory.
with name "R-CarM3N_Tester_pattern_specifiction_MODULE_revX.Y.xlsx"
4. Then, you release the pattern data (evcd, td, etc.).
Read me 1st
Begin
End