## History
History
Rev. | Date | Author | Remarks
1.0 | 2018-06-14 | HauLe2 | Newly creation
1.1 | 2018-06-18 | HauLe2 | Add condition of branchs into state machine. | History
|  |  |  | Rev. | Date | Author | Remarks
|  |  |  | 1.0 | 2016/01/07 | HungN | Newly created. Sheet: int_wait_SPI_96_h2_ARM added.
How to enter the history
Enter name of the sheet to be added/removed/modified at least
Please start rev. number from 1.0
The file name must be
"R-Car_Waveform_Eye_Check_Description_MODULENAME__rev1.0.xlsx"
"MODULENAME" must be capital letters. For example "LBSC"
When you increase the Rev. number in the history, please also update the revision number in the file name.

## slave_addr_nack
Module | I2C | SLAVE STATES:
TM name | i2c0_slave_addr_nack_shx | parameter IDLE = 4'h0;
TM directory | /design02/rcarm3n_sync/common/rcarm3n/VNET1/MASTER_TM/I2C_M3N_RTL_HauLe2/00_I2C0 | parameter rx_addr = 4'h1;
Project name | R-CarM3N | parameter DRIVE_ACK = 4'h2;
Function to be checked | Slave return NACK when received address is not the same with its address | parameter DRIVE_NACK = 4'h3;
parameter RX_BYTE = 4'h4;
Abstruct of this TM |  | parameter RX_BYTE_HOLD_SCL = 4'h5;
| This TM check the operation of I2C module in slave receive mode slave return NACK when received address is not the same with its address | parameter TX_BYTE = 4'h6;
parameter rx_ack = 4'h7;
Waveform eye-check targets |  | parameter TX_BYTE_HOLD_SCL = 4'h8;
| 1.1 Slave device return NACK since received address is not the same with its address. | parameter RX_STRETCH_SCL = 4'h9; // HauLe
parameter TX_STRETCH_SCL = 4'hA; // HauLe
Waveform
Waveform description
1. Master device send START condition and slave device address onto the bus.
2. Slave device return a NACK.
3. Slave device received a STOP condition, SSR is set.
State machine
1
2
I2C BUS
I2C0 SLAVE RX
RX_ADDR
DRIVE_ACK
RX_BYTE
TX_BYTE
RX_ACK
IDLE
TX_BYTE_
HOLD_SCL
TX_STRETCH_SCL
RX_BYTE_
HOLD_SCL
DRIVE_NACK
RX_STRETCH_SCL
1
2
4
6
7
0
8
a
5
3
9
SSR
3
Shift register is full
Negedge of SCL
Received address != ICSAR
Negedge of SCL

## slave_rx
Module | I2C | SLAVE STATES:
TM name | i2c0_slave_rx_shx | parameter IDLE = 4'h0;
TM directory | /design02/rcarm3n_sync/common/rcarm3n/VNET1/MASTER_TM/I2C_M3N_RTL_HauLe2/00_I2C0 | parameter rx_addr = 4'h1;
Project name | R-CarM3N | parameter DRIVE_ACK = 4'h2;
Function to be checked | Slave receive mode | parameter DRIVE_NACK = 4'h3;
parameter RX_BYTE = 4'h4;
Abstruct of this TM |  | parameter RX_BYTE_HOLD_SCL = 4'h5;
| This TM check the operation of I2C module in slave receive mode with slave stretch disabled and no force NACK. | parameter TX_BYTE = 4'h6;
parameter rx_ack = 4'h7;
Waveform eye-check targets |  | parameter TX_BYTE_HOLD_SCL = 4'h8;
| 1.1. Slave device can recognize its address on I2C bus and return ACK to master device (check SAR status bit). | parameter RX_STRETCH_SCL = 4'h9; // HauLe
| 1.2. Slave device can accept data from master device and return ACK to master device (check SDR status bit). | parameter TX_STRETCH_SCL = 4'hA; // HauLe
1.3. Slave device can receive NACK from master device and accept STOP condition from master device (check SSR status bit).
1.4. Slave device can hold SCL low before sending/receiving ACK/NACK if needed.
Waveform
Waveform description
1. Master device send START condition and slave device address onto the bus.
2. Slave device recognize its address on the bus, SAR is set.
3. Slave device holds SCL low untill SAR is cleared.
4. Slave device received the 1st data byte, SDR is set.
5. Slave device holds SCL low untill SDR is cleared.
6. Slave device received the 2nd data byte, SDR is set.
7. Slave device received STOP condtion.
State machine | 0 --> 1 --> 2 --> 4 --> 2 --> 4 --> 5 --> 2 --> {4} --> 0 (SDBS = 0)
1
2
4
3
5
6
2
4
SAR
SDR
SDR
SSR
I2C BUS
I2C0 SLAVE RX
7
RX_ADDR
DRIVE_ACK
RX_BYTE
TX_BYTE
RX_ACK
IDLE
TX_BYTE_
HOLD_SCL
TX_STRETCH_SCL
RX_BYTE_
HOLD_SCL
DRIVE_NACK
RX_STRETCH_SCL
1
2
4
6
7
0
8
a
5
3
9
Shift register is full
Negedge of SCL
Received address = ICSAR
or general called
Negedge of SCL
ICSCR.SCSE = 0
Write access
ICSSR.SDR = 0
ICSCR.FNA = 0
Received STOP condition
Shift register is full
Negedge of SCL
ICSCR.SCSE = 0 and ICSSR.SDR = 0
ICSCR.FNA = 0

## slave_rx_sdbs
Module | I2C | SLAVE STATES:
TM name | i2c0_slave_rx_shx | parameter IDLE = 4'h0;
TM directory | /design02/rcarm3n_sync/common/rcarm3n/VNET1/MASTER_TM/I2C_M3N_RTL_HauLe2/00_I2C0 | parameter rx_addr = 4'h1;
Project name | R-CarM3N | parameter DRIVE_ACK = 4'h2;
Function to be checked | Slave receive mode | parameter DRIVE_NACK = 4'h3;
parameter RX_BYTE = 4'h4;
Abstruct of this TM |  | parameter RX_BYTE_HOLD_SCL = 4'h5;
| This TM check the operation of I2C module in slave receive mode with slave stretch disabled and no force NACK. | parameter TX_BYTE = 4'h6;
parameter rx_ack = 4'h7;
Waveform eye-check targets |  | parameter TX_BYTE_HOLD_SCL = 4'h8;
| 1.1. Slave device can recognize its address on I2C bus and return ACK to master device (check SAR status bit). | parameter RX_STRETCH_SCL = 4'h9; // HauLe
| 1.2. Slave device can accept data from master device and return ACK to master device (check SDR status bit). | parameter TX_STRETCH_SCL = 4'hA; // HauLe
1.3. Slave device can receive NACK from master device and accept STOP condition from master device (check SSR status bit).
1.4. Slave device can hold SCL low before sending/receiving ACK/NACK if needed.
Waveform
Waveform description
1. Master device send START condition and slave device address onto the bus.
2. Slave device recognize its address on the bus, SAR is set.
3. Slave device holds SCL low untill SAR is cleared.
4. Slave device received the 1st data byte, SDR is set.
5. Slave device holds SCL low untill SDR is cleared.
6. Slave device received the 2nd data byte, SDR is set.
7. Slave device received STOP condtion.
State machine | 0 --> 1 --> 2 --> 4 --> 2 --> 4 --> 2 --> {4} --> 0 (SDBS = 1)
1
2
4
3
5
6
2
4
SAR
SDR
SDR
SSR
I2C BUS
I2C0 SLAVE RX
7
RX_ADDR
DRIVE_ACK
RX_BYTE
TX_BYTE
RX_ACK
IDLE
TX_BYTE_
HOLD_SCL
TX_STRETCH_SCL
RX_BYTE_
HOLD_SCL
DRIVE_NACK
RX_STRETCH_SCL
1
2
4
6
7
0
8
a
5
3
9
Shift register is full
Negedge of SCL
Received address = ICSAR
or general called
Negedge of SCL
ICSCR.SCSE = 0
Write access
ICSSR.SDR = 0
ICSCR.FNA = 0
Received STOP condition
Shift register is full
Negedge of SCL
ICSCR.SCSE = 0 and ICSSR.SDR = 0
ICSCR.FNA = 0

## slave_rx_scss
Module | I2C | SLAVE STATES:
TM name | i2c0_slave_rx_scse_shx | parameter IDLE = 4'h0;
TM directory | /design02/rcarm3n_sync/common/rcarm3n/VNET1/MASTER_TM/I2C_M3N_RTL_HauLe2/00_I2C0 | parameter rx_addr = 4'h1;
Project name | R-CarM3N | parameter DRIVE_ACK = 4'h2;
Function to be checked | Slave receive mode | parameter DRIVE_NACK = 4'h3;
parameter RX_BYTE = 4'h4;
Abstruct of this TM |  | parameter RX_BYTE_HOLD_SCL = 4'h5;
| This TM check the operation of I2C module in slave receive mode with slave stretch enabled and no force NACK. | parameter TX_BYTE = 4'h6;
parameter rx_ack = 4'h7;
Waveform eye-check targets |  | parameter TX_BYTE_HOLD_SCL = 4'h8;
| 1.1. Slave device can recognize its address on I2C bus and return ACK to master device (check SAR status bit). | parameter RX_STRETCH_SCL = 4'h9; // HauLe
| 1.2. Slave device can accept data from master device and return ACK to master device (check SDR status bit). | parameter TX_STRETCH_SCL = 4'hA; // HauLe
1.3. Slave device can receive NACK from master device and accept STOP condition from master device (check SSR status bit).
1.4. Slave device can hold SCL low after sending/receiving ACK/NACK if needed.
Waveform
Waveform description
1. Master device send START condition and slave address.
2. Slave device recognize its address on the bus, SAR is set.
3. Slave device holds SCL low untill SAR is cleared.
4. Slave device received the 1st data byte, SDR is set.
5. Slave device holds SCL low untill SDR is cleared.
6. Slave device received the 2nd data byte, SDR is set.
7. Slave device holds SCL low untill SDR is cleared.
8. Slave device received STOP condition, SSR is set.
State machine | 0 --> 1 --> 2 --> 9 --> c --> 4 --> 2 --> 9 --> c --> 4 --> 2 --> 9 --> c --> 4 --> 0
1
2
4
3
5
6
7
8
10
11
12
MASTER STATES:
parameter IDLE = 5'b00000; //00
parameter PRE_RESTART = 5'b00001; //01
parameter SEND_START_HI_1 = 5'b00010; //02
parameter SEND_START_HI_2 = 5'b00011; //03
parameter SEND_START_LO = 5'b00100; //04
parameter RX_START_ACK = 5'b00101; //05
parameter SEND_ADDR = 5'b00110; //06
parameter RX_ADDR_ACK = 5'b00111; //07
parameter RX_BYTE = 5'b01000; //08
parameter RX_BYTE_HOLD_SCL = 5'b01001; //09
parameter DRIVE_ACK = 5'b01010; //0a
parameter DRIVE_NACK = 5'b01011; //0b
parameter TX_BYTE = 5'b01100; //0c
parameter TX_BYTE_HOLD_SCL = 5'b01101; //0d
parameter RX_DATA_ACK = 5'b01110; //0e
parameter LOST_ARB_WAIT = 5'b01111; //0f
parameter SEND_STOP_LO_1 = 5'b10000; //10
parameter SEND_STOP_LO_2 = 5'b10001; //11
parameter SEND_STOP_HI = 5'b10010; //12
parameter FST_TX_BYTE_HOLD_SCL = 5'b10011; //13
parameter FST_RX_BYTE_HOLD_SCL = 5'b10100; //14
SLAVE STATES:
parameter IDLE = 4'h0;
parameter rx_addr = 4'h1;
parameter DRIVE_ACK = 4'h2;
parameter DRIVE_NACK = 4'h3;
parameter RX_BYTE = 4'h4;
parameter RX_BYTE_HOLD_SCL = 4'h5;
parameter TX_BYTE = 4'h6;
parameter rx_ack = 4'h7;
parameter TX_BYTE_HOLD_SCL = 4'h8;
parameter RX_STRETCH_SCL = 4'h9; // HauLe
parameter TX_STRETCH_SCL = 4'hA; // HauLe
RX_ADDR
DRIVE_ACK
RX_BYTE
TX_BYTE
RX_ACK
IDLE
TX_BYTE_
HOLD_SCL
TX_STRETCH_SCL
RX_BYTE_
HOLD_SCL
DRIVE_NACK
RX_STRETCH_SCL
1
2
4
6
7
0
8
a
5
3
9
SAR
SDR
SDR
SSR
I2C BUS
I2C0 SLAVE RX
Shift register is full
Negedge of SCL
Received address = ICSAR
or general called
Received STOP condition
Negedge of SCL
ICSCR.SCSE = 1
Shift register is full
Negedge of SCL
ICSCR.SCSE = 0 and ICSSR.SDR = 0
ICSCR.FNA = 0
ICSCR.SAR = 0
ICSCR.SDR = 0
Read access
C
RX_STRETCH_SCL_2

## slave_rx_fna
Module | I2C | SLAVE STATES:
TM name | i2c0_slave_rx_fna_shx | parameter IDLE = 4'h0;
TM directory | /design02/rcarm3n_sync/common/rcarm3n/VNET1/MASTER_TM/I2C_M3N_RTL_HauLe2/00_I2C0 | parameter rx_addr = 4'h1;
Project name | R-CarM3N | parameter DRIVE_ACK = 4'h2;
Function to be checked | Slave receive mode | parameter DRIVE_NACK = 4'h3;
parameter RX_BYTE = 4'h4;
Abstruct of this TM |  | parameter RX_BYTE_HOLD_SCL = 4'h5;
| This TM check the operation of I2C module in slave receive mode with slave stretch enabled and force NACK. | parameter TX_BYTE = 4'h6;
parameter rx_ack = 4'h7;
Waveform eye-check targets |  | parameter TX_BYTE_HOLD_SCL = 4'h8;
| 1.1. Slave device can recognize its address on I2C bus and return ACK to master device (check SAR status bit). | parameter RX_STRETCH_SCL = 4'h9; // HauLe
| 1.2. Slave device can accept data from master device and return ACK to master device (check SDR status bit). | parameter TX_STRETCH_SCL = 4'hA; // HauLe
1.3. Slave device can send NACK to master device and accept STOP condition from master device (check SSR status bit).
1.4. Slave device can hold SCL low after sending/receiving ACK/NACK if needed.
Waveform
Waveform description
1. Master device send START condition and slave device address onto the bus.
2. Slave device recognize its address on the bus, SAR is set.
3. Slave device holds SCL low untill SAR is cleared.
4. Slave device recevied the 1st data byte, SDR is set.
5. Slave device will force NACK after receiving the 2nd data byte.
6. Slave device recevied the 2nd data byte, SDR is set.
7. Slave device holds SCL low untill SDR is cleared.
8. Slave device received STOP condition, SSR is set.
State machine | 0 --> 1 --> 2 --> 4 --> 2 --> 4 --> 5 --> 3 --> 0 (SDBS = 0)
1
2
4
3
5
6
7
8
SAR
SDR
SDR
FNA
SSR
This glitch is will not appear in real I2C bus line. This is just a glitch in the I2C bus line model.
5
RX_ADDR
DRIVE_ACK
RX_BYTE
TX_BYTE
RX_ACK
IDLE
TX_BYTE_
HOLD_SCL
TX_STRETCH_SCL
RX_BYTE_
HOLD_SCL
DRIVE_NACK
RX_STRETCH_SCL
1
2
4
6
7
0
8
a
5
3
9
I2C BUS
I2C0 SLAVE RX
Shift register is full
Negedge of SCL
Received address = ICSAR
or general called
Shift register is full
Negedge of SCL
ICSCR.SCSE = 0 and ICSSR.SDR = 0
ICSCR.FNA = 0
Negedge of SCL
Negedge of SCL
ICSCR.SCSE = 0
Write access
Shift register is full
Negedge of SCL
ICSCR.SCSE != 0 or ICSSR.SDR != 1
ICSCR.FNA = 1

## slave_rx_fna_sdbs
Module | I2C | SLAVE STATES:
TM name | i2c0_slave_rx_fna_shx | parameter IDLE = 4'h0;
TM directory | /design02/rcarm3n_sync/common/rcarm3n/VNET1/MASTER_TM/I2C_M3N_RTL_HauLe2/00_I2C0 | parameter rx_addr = 4'h1;
Project name | R-CarM3N | parameter DRIVE_ACK = 4'h2;
Function to be checked | Slave receive mode | parameter DRIVE_NACK = 4'h3;
parameter RX_BYTE = 4'h4;
Abstruct of this TM |  | parameter RX_BYTE_HOLD_SCL = 4'h5;
| This TM check the operation of I2C module in slave receive mode with slave stretch enabled and force NACK. | parameter TX_BYTE = 4'h6;
parameter rx_ack = 4'h7;
Waveform eye-check targets |  | parameter TX_BYTE_HOLD_SCL = 4'h8;
| 1.1. Slave device can recognize its address on I2C bus and return ACK to master device (check SAR status bit). | parameter RX_STRETCH_SCL = 4'h9; // HauLe
| 1.2. Slave device can accept data from master device and return ACK to master device (check SDR status bit). | parameter TX_STRETCH_SCL = 4'hA; // HauLe
1.3. Slave device can send NACK to master device and accept STOP condition from master device (check SSR status bit).
1.4. Slave device can hold SCL low after sending/receiving ACK/NACK if needed.
Waveform
Waveform description
1. Master device send START condition and slave device address onto the bus.
2. Slave device recognize its address on the bus, SAR is set.
3. Slave device holds SCL low untill SAR is cleared.
4. Slave device recevied the 1st data byte, SDR is set.
5. Slave device will force NACK after receiving the 2nd data byte.
6. Slave device recevied the 2nd data byte, SDR is set.
7. Slave device holds SCL low untill SDR is cleared.
8. Slave device received STOP condition, SSR is set.
State machine | 0 --> 1 --> 2 --> 4 --> 2 --> 4 --> 3 --> 0 (SDBS = 1)
1
2
4
3
5
6
7
8
SAR
SDR
SDR
FNA
SSR
This glitch is will not appear in real I2C bus line. This is just a glitch in the I2C bus line model.
5
RX_ADDR
DRIVE_ACK
RX_BYTE
TX_BYTE
RX_ACK
IDLE
TX_BYTE_
HOLD_SCL
TX_STRETCH_SCL
RX_BYTE_
HOLD_SCL
DRIVE_NACK
RX_STRETCH_SCL
1
2
4
6
7
0
8
a
5
3
9
I2C BUS
I2C0 SLAVE RX
Shift register is full
Negedge of SCL
Received address = ICSAR
or general called
Shift register is full
Negedge of SCL
ICSCR.SCSE = 0 and ICSSR.SDR = 0
ICSCR.FNA = 0
Negedge of SCL
Negedge of SCL
ICSCR.SCSE = 0
Write access
Shift register is full
Negedge of SCL
ICSCR.SCSE != 0 or ICSSR.SDR != 1
ICSCR.FNA = 1

## slave_rx_fna_scss
Module | I2C | SLAVE STATES:
TM name | i2c0_slave_tx_slave_stretch_enable_shx | parameter IDLE = 4'h0;
TM directory | /design02/rcarm3n_sync/common/rcarm3n/VNET1/MASTER_TM/I2C_M3N_RTL_HauLe2/00_I2C0 | parameter rx_addr = 4'h1;
Project name | R-CarM3N | parameter DRIVE_ACK = 4'h2;
Function to be checked | Slave transmit mode and Master receive mode | parameter DRIVE_NACK = 4'h3;
parameter RX_BYTE = 4'h4;
Abstruct of this TM |  | parameter RX_BYTE_HOLD_SCL = 4'h5;
| This TM check the operation of I2C module in slave transmit mode with slave stretch enabled. | parameter TX_BYTE = 4'h6;
| This TM check the operation of I2C module in master receive mode. | parameter rx_ack = 4'h7;
parameter TX_BYTE_HOLD_SCL = 4'h8;
Waveform eye-check targets |  | parameter RX_STRETCH_SCL = 4'h9; // HauLe
| 1.1. Slave device can recognize its address on I2C bus and return ACK to master device (check SAR status bit). | parameter TX_STRETCH_SCL = 4'hA; // HauLe
1.2. Slave device can accept data from master device and return ACK to master device (check SDR status bit).
1.3. Slave device can send NACK to master device and accept STOP condition from master device (check SSR status bit).
1.4. Slave device can hold SCL low after sending/receiving ACK/NACK if needed.
Waveform
Waveform description
1. Master device send START condition and slave address.
2. Slave device recognize its address on the bus, SAR is set.
3. Slave device holds SCL low untill SAR is cleared.
4. Slave device received the 1st data byte, SDR is set.
5. Slave device holds SCL low untill SDR is cleared.
6. Slave device received the 2nd data byte, SDR is set.
7. Slave device will force NACK after receiving the 2nd data byte.
8. Slave device received STOP condition, SSR is set.
State machine | 0 --> 1 --> 2 --> 9 --> c --> 4 --> 2 --> 9 --> c --> 4 --> 3 --> 0
1
2
3
4
5
6
7
8
SAR
SDR
MASTER STATES:
parameter IDLE = 5'b00000; //00
parameter PRE_RESTART = 5'b00001; //01
parameter SEND_START_HI_1 = 5'b00010; //02
parameter SEND_START_HI_2 = 5'b00011; //03
parameter SEND_START_LO = 5'b00100; //04
parameter RX_START_ACK = 5'b00101; //05
parameter SEND_ADDR = 5'b00110; //06
parameter RX_ADDR_ACK = 5'b00111; //07
parameter RX_BYTE = 5'b01000; //08
parameter RX_BYTE_HOLD_SCL = 5'b01001; //09
parameter DRIVE_ACK = 5'b01010; //0a
parameter DRIVE_NACK = 5'b01011; //0b
parameter TX_BYTE = 5'b01100; //0c
parameter TX_BYTE_HOLD_SCL = 5'b01101; //0d
parameter RX_DATA_ACK = 5'b01110; //0e
parameter LOST_ARB_WAIT = 5'b01111; //0f
parameter SEND_STOP_LO_1 = 5'b10000; //10
parameter SEND_STOP_LO_2 = 5'b10001; //11
parameter SEND_STOP_HI = 5'b10010; //12
parameter FST_TX_BYTE_HOLD_SCL = 5'b10011; //13
parameter FST_RX_BYTE_HOLD_SCL = 5'b10100; //14
SLAVE STATES:
parameter IDLE = 4'h0;
parameter rx_addr = 4'h1;
parameter DRIVE_ACK = 4'h2;
parameter DRIVE_NACK = 4'h3;
parameter RX_BYTE = 4'h4;
parameter RX_BYTE_HOLD_SCL = 4'h5;
parameter TX_BYTE = 4'h6;
parameter rx_ack = 4'h7;
parameter TX_BYTE_HOLD_SCL = 4'h8;
parameter RX_STRETCH_SCL = 4'h9; // HauLe
parameter TX_STRETCH_SCL = 4'hA; // HauLe
This glitch is will not appear in real I2C bus line. This is just a glitch in the I2C bus line model.
SDR
SSR
FNA
I2C BUS
I2C0 SLAVE RX
2
RX_ADDR
DRIVE_ACK
RX_BYTE
TX_BYTE
RX_ACK
IDLE
TX_BYTE_
HOLD_SCL
TX_STRETCH_SCL
RX_BYTE_
HOLD_SCL
DRIVE_NACK
RX_STRETCH_SCL
1
2
4
6
7
0
8
a
5
3
9
Shift register is full
Negedge of SCL
Received address = ICSAR
or general called
Shift register is full
Negedge of SCL
ICSCR.SCSE = 0 and ICSSR.SDR = 0
ICSCR.FNA = 0
Negedge of SCL
ICSCR.SCSE = 1
Shift register is full
Negedge of SCL
ICSCR.SCSE != 0 or ICSSR.SDR != 1
ICSCR.FNA = 1
Negedge of SCL
ICSCR.SAR = 0
ICSCR.SDR = 0
Write access
C
RX_STRETCH_SCL_2

## slave_tx
Module | I2C | SLAVE STATES:
TM name | i2c0_slave_tx_shx | parameter IDLE = 4'h0;
TM directory | /design02/rcarm3n_sync/common/rcarm3n/VNET1/MASTER_TM/I2C_M3N_RTL_HauLe2/00_I2C0 | parameter rx_addr = 4'h1;
Project name | R-CarM3N | parameter DRIVE_ACK = 4'h2;
Function to be checked | Slave transmit mode | parameter DRIVE_NACK = 4'h3;
parameter RX_BYTE = 4'h4;
Abstruct of this TM |  | parameter RX_BYTE_HOLD_SCL = 4'h5;
| This TM check the operation of I2C module in slave transmit mode with slave stretch disabled. | parameter TX_BYTE = 4'h6;
parameter rx_ack = 4'h7;
Waveform eye-check targets |  | parameter TX_BYTE_HOLD_SCL = 4'h8;
| 1.1. Slave device can recognize its address on I2C bus and return ACK to master device (check SAR status bit). | parameter RX_STRETCH_SCL = 4'h9; // HauLe
| 1.2. Slave device can send data to master device and accept ACK from master device (check SDT status bit and SDE status bit). | parameter TX_STRETCH_SCL = 4'hA; // HauLe
1.3. Slave device can receive NACK from master device and accept STOP condition from master device (check SSR status bit).
1.4. Slave device can hold SCL low after sending/receiving ACK/NACK if needed.
Waveform
Waveform description
1. Master device send START condition and slave address.
2. Slave device recognize its address on the bus, SAR is set.
3. Slave device holds SCL low untill SAR is cleared.
4. Slave data buffer become empty, SDE is set.
5. The 1st data byte has been sent, SDT is set.
6. Slave device holds SCL low untill SDE is cleared.
7. The 2nd data byte has been sent, SDT is set.
8. Slave device received STOP condition, SSR is set.
State machine | 0 --> 1 --> 2 --> 6 --> 7 --> 8 --> 7 --> 6 --> 7 -->8 -->7 --> 0
1
2
3
4
5
6
7
8
SAR
SDE
SDT
SDT
SSR
This glitch is will not appear in real I2C bus line. This is just a glitch in the I2C bus line model.
SDE
STM
7
7
7
I2C BUS
I2C0 SLAVE TX
RX_ADDR
DRIVE_ACK
RX_BYTE
TX_BYTE
RX_ACK
IDLE
TX_BYTE_
HOLD_SCL
TX_STRETCH_SCL
RX_BYTE_
HOLD_SCL
DRIVE_NACK
RX_STRETCH_SCL
1
2
4
6
7
0
8
a
5
3
9
Shift register is full
Negedge of SCL
Received address = ICSAR
or general called
Negedge of SCL
ICSCR.SCSE = 0
Read access
Shift register is empty
Negedge of SCL
Negedge of SCL
ICSCR.SCSE = 0
ICSSR.SDE = 0
Received ACK
ICSCR.SCSE = 0
ICSSR.SDE = 1
Negedge of SCL
ICSCR.SCSE = 0
ICSSR.SDE = 0
Received NACK

## slave_tx_scss
Module | I2C | SLAVE STATES:
TM name | i2c0_slave_tx_scse_shx | parameter IDLE = 4'h0;
TM directory | /design02/rcarm3n_sync/common/rcarm3n/VNET1/MASTER_TM/I2C_M3N_RTL_HauLe2/00_I2C0 | parameter rx_addr = 4'h1;
Project name | R-CarM3N | parameter DRIVE_ACK = 4'h2;
Function to be checked | Slave transmit mode | parameter DRIVE_NACK = 4'h3;
parameter RX_BYTE = 4'h4;
Abstruct of this TM |  | parameter RX_BYTE_HOLD_SCL = 4'h5;
| This TM check the operation of I2C module in slave transmit mode with slave stretch enabled. | parameter TX_BYTE = 4'h6;
parameter rx_ack = 4'h7;
Waveform eye-check targets |  | parameter TX_BYTE_HOLD_SCL = 4'h8;
| 1.1. Slave device can recognize its address on I2C bus and return ACK to master device (check SAR status bit). | parameter RX_STRETCH_SCL = 4'h9; // HauLe
| 1.2. Slave device can send data to master device and accept ACK from master device (check SDT status bit and SDE status bit). | parameter TX_STRETCH_SCL = 4'hA; // HauLe
1.3. Slave device can receive NACK from master device and accept STOP condition from master device (check SSR status bit).
1.4. Slave device can hold SCL low after sending/receiving ACK/NACK if needed.
Waveform
Waveform description
1. Master device send START condition and slave address.
2. Slave device recognize its address on the bus, SAR is set.
3. Slave device holds SCL low untill SAR is cleared.
4. Slave data buffer become empty, SDE is set.
5. The 1st data byte has been sent, SDT is set.
6. Slave device holds SCL low untill SDE is cleared.
7. The 2nd data byte has been sent, SDT is set.
8. Slave device received STOP condition, SSR is set.
State machine | 0 --> 1 --> 2 --> 9 --> b --> 6 --> 7 --> a --> b --> 6 --> 7 --> 0
1
2
3
4
5
6
7
This glitch is will not appear in real I2C bus line. This is just a glitch in the I2C bus line model.
SAR
SSR
STM
SDE
SDT
SDT
2
I2C BUS
I2C0 SLAVE TX
7
RX_ADDR
DRIVE_ACK
RX_BYTE
TX_BYTE
RX_ACK
IDLE
TX_BYTE_
HOLD_SCL
TX_STRETCH_SCL
RX_BYTE_
HOLD_SCL
DRIVE_NACK
RX_STRETCH_SCL
1
2
4
6
7
0
8
a
5
3
9
Shift register is full
Negedge of SCL
Received address = ICSAR
or general called
Negedge of SCL
ICSCR.SCSE = 1
ICSCR.SAR = 0
ICSCR.SDR = 0
Read access
Negedge of SCL
ICSCR.SCSE = 1
Received NACK
Negedge of SCL
ICSCR.SCSE = 1
ICSSR.SDE = 1
Received ACK
Negedge of SCL
ICSCR.SCSE = 1
ICSSR.SDE = 0
Received ACK
Shift register is empty
Negedge of SCL
ICSCR.SDE = 0
TX_STRETCH_SCL_2
tx_hold_shift_select = 1
RX_STRETCH_SCL_2
c
b

## slave_tx_scss_no_delay
Module | I2C | SLAVE STATES:
TM name | i2c0_slave_tx_scse_shx | parameter IDLE = 4'h0;
TM directory | /design02/rcarm3n_sync/common/rcarm3n/VNET1/MASTER_TM/I2C_M3N_RTL_HauLe2/00_I2C0 | parameter rx_addr = 4'h1;
Project name | R-CarM3N | parameter DRIVE_ACK = 4'h2;
Function to be checked | Slave transmit mode | parameter DRIVE_NACK = 4'h3;
parameter RX_BYTE = 4'h4;
Abstruct of this TM |  | parameter RX_BYTE_HOLD_SCL = 4'h5;
| This TM check the operation of I2C module in slave transmit mode with slave stretch enabled. | parameter TX_BYTE = 4'h6;
parameter rx_ack = 4'h7;
Waveform eye-check targets |  | parameter TX_BYTE_HOLD_SCL = 4'h8;
| 1.1. Slave device can recognize its address on I2C bus and return ACK to master device (check SAR status bit). | parameter RX_STRETCH_SCL = 4'h9; // HauLe
| 1.2. Slave device can send data to master device and accept ACK from master device (check SDT status bit and SDE status bit). | parameter TX_STRETCH_SCL = 4'hA; // HauLe
1.3. Slave device can receive NACK from master device and accept STOP condition from master device (check SSR status bit).
1.4. Slave device can hold SCL low after sending/receiving ACK/NACK if needed.
Waveform
Waveform description
1. Master device send START condition and slave address.
2. Slave device recognize its address on the bus, SAR is set.
3. Slave device holds SCL low untill SAR is cleared.
4. Slave data buffer become empty, SDE is set.
5. The 1st data byte has been sent, SDT is set.
6. Slave device holds SCL low untill SDE is cleared.
7. The 2nd data byte has been sent, SDT is set.
8. Slave device received STOP condition, SSR is set.
State machine | 0 --> 1 --> 2 --> 9 --> b --> 6 --> 7 --> 6 --> 7 --> 0
1
2
3
4
5
6
7
This glitch is will not appear in real I2C bus line. This is just a glitch in the I2C bus line model.
SAR
SSR
STM
SDE
SDT
SDT
2
I2C BUS
I2C0 SLAVE TX
7
RX_ADDR
DRIVE_ACK
RX_BYTE
TX_BYTE
RX_ACK
IDLE
TX_BYTE_
HOLD_SCL
TX_STRETCH_SCL
RX_BYTE_
HOLD_SCL
DRIVE_NACK
RX_STRETCH_SCL
1
2
4
6
7
0
8
a
5
3
9
Shift register is full
Negedge of SCL
Received address = ICSAR
or general called
Negedge of SCL
ICSCR.SCSE = 1
ICSCR.SAR = 0
ICSCR.SDR = 0
Read access
Negedge of SCL
ICSCR.SCSE = 1
Received NACK
Negedge of SCL
ICSCR.SCSE = 1
ICSSR.SDE = 1
Received ACK
Negedge of SCL
ICSCR.SCSE = 1
ICSSR.SDE = 0
Received ACK
Shift register is empty
Negedge of SCL
ICSCR.SDE = 0
TX_STRETCH_SCL_2
tx_hold_shift_select = 1
RX_STRETCH_SCL_2
c
b

## state_machine
RX_ADDR
DRIVE_ACK
RX_BYTE
TX_BYTE
RX_ACK
IDLE
TX_BYTE_
HOLD_SCL
RX_BYTE_
HOLD_SCL
DRIVE_NACK
Shift register is full
Negedge of SCL
Received address = ICSAR
or general called
Shift register is full
Negedge of SCL
ICSCR.SCSE = 0 and ICSSR.SDR = 1
ICSCR.FNA = 0
ICSSR.SDR = 0
ICSCR.FNA = 1
Shift register is full
Negedge of SCL
ICSCR.SCSE = 0 and ICSSR.SDR = 0
ICSCR.FNA = 0
Negedge of SCL
Negedge of SCL
ICSCR.SCSE = 0
Write access
Shift register is full
Negedge of SCL
Received address != ICSAR
Received STOP condition
Shift register is full
Negedge of SCL
ICSCR.SCSE != 0 or ICSSR.SDR != 1
ICSCR.FNA = 1
Negedge of SCL
ICSCR.SCSE = 0
Read access
Shift register is empty
Negedge of SCL
Negedge of SCL
ICSCR.SCSE = 0
ICSSR.SDE = 0
Received ACK
ICSCR.SCSE = 0
ICSSR.SDE = 1
Negedge of SCL
ICSCR.SCSE = 0
ICSSR.SDE = 0
Received NACK
TX_STRETCH_SCL
RX_STRETCH_SCL
Negedge of SCL
ICSCR.SCSE = 1
Negedge of SCL
ICSCR.SCSE = 1
ICSSR.SDE = 1
Received ACK
ICSCR.SAR = 0
ICSCR.SDR = 0
Write access
ICSCR.SAR = 0
ICSCR.SDR = 0
Read access
ICSCR.SDE = 0
TX_STRETCH_SCL_2
tx_hold_shift_selected = 1
RX_STRETCH_SCL_2
rx_hold_shift_selected = 1