## History
Rev | Date | Contents | Author | Target Netlist
0.1 | 2016.8.5 | create new | Kenichi Shimada | DN0
0.2 | 2016.8.11 | Add new pins , M0DM3, MAC0_TXCREFCLK_MEGA Rename pin , MAC0_TXCREFCLK -> MAC0_TXCREFCLK_GIGA Reassign GPIO Reassign OSCTEST IN=85pins, OUT=40pins | Kenichi Shimada | DN0
0.3 | 2016.8.12 | Add new pin, MMC_DS @ #136 Rename pins, MAC0_*** -> GETHER_*** Rename pins, SCL3_B/SDA3_B -> SCL3/SDA3 | Kenichi Shimada | DN0
0.4 | 2016.8.30 | Delete pin, RDYZ Assign T16FFC IO Reassign OSCTEST IN=87pins, OUT=38pins Add new mode pins, MD6, MD29, MDT0, MDT1 | Kenichi Shimada | DN0
0.5 | 2016.9.6 | Modify VPOC_DBG* pins, total 16bit * 10 * 4 Rename AVB0 -> AVB Rename CANFD_CLK -> CAN_CLK Delete IO / Priolity at bank function Modify "○" -> "0" at VPOC_DBG Add pin, "MPLLTEST", "TCLK3_A", "TCLK3_B" | Kenichi Shimada | DN0
0.6 | 2016.9.7 | Add pins, CSI*_ATB Rename pins, CSI1_* -> CSI2_* Rename pins, *_hdp[*]_* -> *_hdp_*_ | Kenichi Shimada | DN0
0.7 | 2016.9.7 | Rename pins, VPOC_DBG | Kenichi Shimada | DN0
0.8 | 2016.9.20 | Rename pins, VPOC_DBG Modify I/O, clock, priority at RPC0 Modify I/O at TCLK3_A and TCLK_B Rename pins, AVB0_AVTP_PPS -> AVB_AVTP_PPS Rename pins, CANFD_CLK -> CAN_CLK | Kenichi Shimada | DN0
0.9 | 2016.9.26 | Add new pins (for compatible with M3N), M0RAS_N,M0CAS_N,M0WE_N,M0BA0,M0BA1,M0BA2,M0CA6,M0CA7,M0CA8,M0CA9,M0CA10,M0CA11,M0CA12,M0CA13,M0CA14,M0CA15 Rename pins, VTHSENSE0 and VTHREF0 | Kenichi Shimada | DN0
1 | 2016.10.12 | Add pins, LVDS_VCM | Kenichi Shimada | DN0
1.1 | 2016.10.31 | Add pins, I2C4*, TCLK4, GETHER_RMII*, VIO_DATA[12:23] Add mode pins, Add mirror pins, GETHER_MDC, GETHER_MDIO, GETHER_PHY_INIT, GETHER_LINK, HRX0_A, HSCK0_A, HRTS0#_A, HCTS0#_A, HTX0_A Reflect Customer use-case | Kenichi Shimada | DN1
1.2 | 2016.11.01 | Power domain of GETHER, AVB(2.5/3.3V) -> GE(2.5/3.3V) Modify function priority of DU IO Modify IO cell of VI1_DATA9, PA18BC33BADDO0LWZU_R90 -> PA18BS33BA0LWZCK_R90 Modify pull initial value of VIN IO Modify naming of GETHER mirror IO Modify pad module DU_DOTCLKIN, PRESET#, TEST1, TEST2, BSMODE, padr -> padt Modify signal name of HSCIF_B, *_A -> *_B | Kenichi Shimada | DN1
1.3 | 2016.11.17 | Add and rename JTAG pins, DCUTRST#,DCUTCK_LPDCLK,DCUTMS,DCUTDI_LPDI,DCUTDO_LPDO,DCURDY#_LPDCLKOUT Reassignment padr/padl/padt | Kenichi Shimada | DN1
1.4 | 2016.11.18 | padt -> padb Rename DCUTRST# -> DCUTRST#_LPDRST# | Kenichi Shimada | DN1
1.5 | 2016.11.29 | Modify padb IO cell name, *_R90 -> *_R0 Add, CPG_CPCLKOUT into normal function Modify mode pin mismatch between column L and column DU | Kenichi Shimada | DN1
1.6 | 2016.12.19 | Moved MD8 from DU_RG6 to VI0_DATA0 VI0_DATA0 IO changed from PC18BC33BADDO0LWZU_R90 to PC18BC33BADDO0LWZ_R90 Modified pin direction of VI0_DATA1 Modified pull-up control of NMI from "*" to "-" Modified pin direction of OSCTSTM4 from "O" to "I" | Kenichi Shimada | DN1

## V3H_multi-pin_rev1.6
BOSCH USE CASE |  |  |  | RMII |  | DU 24bit | VIN 24bit | use-case | Main function (Function0) | [10 empty] | Function1 | [5 empty] | Function2 | [5 empty] | Function3 | [5 empty] | Function4 | [5 empty] | Function5 | [5 empty] | Function6 | [5 empty] | Function7 | [5 empty] | Function8 | [5 empty] | Function9 | [5 empty] | Function10 | [5 empty] | Function11 | [5 empty] | Function12 | [5 empty] | Function13 | [5 empty] | Function14 | [5 empty] | Function15 | [5 empty] | TDEC |  | OSCTEST |  | CPG tester function mode |  | Fuse programming of tester function |  | DBE 1 |  | DBE 2 |  | Debug |  | Pin condition |  | Pin condition after |  | Pin condition after |  | IO direction | drivability | pull-up control | POC | RSEL | TDSEL | schmitt | IO cell | Memo of IO cell | IO instance | reason for drivability | Priority
Function | IF |  | Conti UC | Conti UC | Bosch UC | Front Camera | Surround View |  | Pin# | Padlogic | MD | GPIO | Module | Pin Name | Voltage | I/O | clock | Priority | Power Domain | Module | Pin Name | Voltage | I/O | clock | Priority | Module | Pin Name | Voltage | I/O | clock | Priority | Module | Pin Name | Voltage | I/O | clock | Priority | Module | Pin Name | Voltage | I/O | clock | Priority | Module | Pin Name | Voltage | I/O | clock | Priority | Module | Pin Name | Voltage | I/O | clock | Priority | Module | Pin Name | Voltage | I/O | clock | Priority | Module | Pin Name | Voltage | I/O | clock | Priority | Module | Pin Name | Voltage | I/O | clock | Priority | Module | Pin Name | Voltage | I/O | clock | Priority | Module | Pin Name | Voltage | I/O | clock | Priority | Module | Pin Name | Voltage | I/O | clock | Priority | Module | Pin Name | Voltage | I/O | clock | Priority | Module | Pin Name | Voltage | I/O | clock | Priority | Module | Pin Name | Voltage | I/O | clock | Priority | Pin Name | IO | Pin Name | IO | Pin Name | IO | Pin Name | IO | Pin Name | IO | Pin Name | IO | Pin Name | IO | at PRESET_N=L |  | power-on reset deasert(LBSC) |  | power-on reset deasert | [12 empty] | 1 | 2 | 3 | 4 | 5 | 6 | 7 | 8 | 9 | 10 | 11 | 12 | 13 | 14 | 15 | 16
1* | LPDDR4 | mandatory | LPDDR4 | LPDDR4 | LPDDR4 | LPDDR4 | LPDDR4 |  | 1 | @ |  |  | LPDDR4 | M0CKE0 | 1.1 |  |  |  | DDR(1.1V) | [121 empty] | 0 | 0 | 0 | 0 | 0 | 0 | 0 | 0 | 0 | 0 | 0 | 0 | 0 | 0 | 0 | 0
1* | LPDDR4 | mandatory | LPDDR4 | LPDDR4 | LPDDR4 | LPDDR4 | LPDDR4 |  | 2 | @ |  |  | LPDDR4 | M0CKE1 | 1.1 |  |  |  | DDR(1.1V) | [121 empty] | 0 | 0 | 0 | 0 | 0 | 0 | 0 | 0 | 0 | 0 | 0 | 0 | 0 | 0 | 0 | 0
1* | LPDDR4 | mandatory | LPDDR4 | LPDDR4 | LPDDR4 | LPDDR4 | LPDDR4 |  | 3 | @ |  |  | LPDDR4 | M0RESET# | 1.1 |  |  |  | DDR(1.1V) | [121 empty] | 0 | 0 | 0 | 0 | 0 | 0 | 0 | 0 | 0 | 0 | 0 | 0 | 0 | 0 | 0 | 0
1* | LPDDR4 | mandatory | LPDDR4 | LPDDR4 | LPDDR4 | LPDDR4 | LPDDR4 |  | 4 | @ |  |  | LPDDR4 | M0BKUP | 1.1 |  |  |  | DDR(1.1V) | [121 empty] | 0 | 0 | 0 | 0 | 0 | 0 | 0 | 0 | 0 | 0 | 0 | 0 | 0 | 0 | 0 | 0
1* | LPDDR4 | mandatory | LPDDR4 | LPDDR4 | LPDDR4 | LPDDR4 | LPDDR4 |  | 5 | @ |  |  | LPDDR4 | M0CKA | 1.1 |  |  |  | DDR(1.1V) | [121 empty] | 0 | 0 | 0 | 0 | 0 | 0 | 0 | 0 | 0 | 0 | 0 | 0 | 0 | 0 | 0 | 0
1* | LPDDR4 | mandatory | LPDDR4 | LPDDR4 | LPDDR4 | LPDDR4 | LPDDR4 |  | 6 | @ |  |  | LPDDR4 | M0CKA# | 1.1 |  |  |  | DDR(1.1V) | [121 empty] | 0 | 0 | 0 | 0 | 0 | 0 | 0 | 0 | 0 | 0 | 0 | 0 | 0 | 0 | 0 | 0
1* | LPDDR4 | mandatory | LPDDR4 | LPDDR4 | LPDDR4 | LPDDR4 | LPDDR4 |  | 7 | @ |  |  | LPDDR4 | M0CKB | 1.1 |  |  |  | DDR(1.1V) | [121 empty] | 0 | 0 | 0 | 0 | 0 | 0 | 0 | 0 | 0 | 0 | 0 | 0 | 0 | 0 | 0 | 0
1* | LPDDR4 | mandatory | LPDDR4 | LPDDR4 | LPDDR4 | LPDDR4 | LPDDR4 |  | 8 | @ |  |  | LPDDR4 | M0CKB# | 1.1 |  |  |  | DDR(1.1V) | [121 empty] | 0 | 0 | 0 | 0 | 0 | 0 | 0 | 0 | 0 | 0 | 0 | 0 | 0 | 0 | 0 | 0
1* | LPDDR4 | mandatory | LPDDR4 | LPDDR4 | LPDDR4 | LPDDR4 | LPDDR4 |  | 9 | @ |  |  | LPDDR4 | M0CS0A# | 1.1 |  |  |  | DDR(1.1V) | [121 empty] | 0 | 0 | 0 | 0 | 0 | 0 | 0 | 0 | 0 | 0 | 0 | 0 | 0 | 0 | 0 | 0
1* | LPDDR4 | mandatory | LPDDR4 | LPDDR4 | LPDDR4 | LPDDR4 | LPDDR4 |  | 10 | @ |  |  | LPDDR4 | M0CS0B# | 1.1 |  |  |  | DDR(1.1V) | [121 empty] | 0 | 0 | 0 | 0 | 0 | 0 | 0 | 0 | 0 | 0 | 0 | 0 | 0 | 0 | 0 | 0
1* | LPDDR4 | mandatory | LPDDR4 | LPDDR4 | LPDDR4 | LPDDR4 | LPDDR4 |  | 11 | @ |  |  | LPDDR4 | M0CS1A# | 1.1 |  |  |  | DDR(1.1V) | [121 empty] | 0 | 0 | 0 | 0 | 0 | 0 | 0 | 0 | 0 | 0 | 0 | 0 | 0 | 0 | 0 | 0
1* | LPDDR4 | mandatory | LPDDR4 | LPDDR4 | LPDDR4 | LPDDR4 | LPDDR4 |  | 12 | @ |  |  | LPDDR4 | M0CS1B# | 1.1 |  |  |  | DDR(1.1V) | [121 empty] | 0 | 0 | 0 | 0 | 0 | 0 | 0 | 0 | 0 | 0 | 0 | 0 | 0 | 0 | 0 | 0
1* | LPDDR4 | mandatory | LPDDR4 | LPDDR4 | LPDDR4 | LPDDR4 | LPDDR4 |  | 13 | @ |  |  | LPDDR4 | M0ODT0 | 1.1 |  |  |  | DDR(1.1V) | [121 empty] | 0 | 0 | 0 | 0 | 0 | 0 | 0 | 0 | 0 | 0 | 0 | 0 | 0 | 0 | 0 | 0
1* | LPDDR4 | mandatory | LPDDR4 | LPDDR4 | LPDDR4 | LPDDR4 | LPDDR4 |  | 14 | @ |  |  | LPDDR4 | M0ODT1 | 1.1 |  |  |  | DDR(1.1V) | [121 empty] | 0 | 0 | 0 | 0 | 0 | 0 | 0 | 0 | 0 | 0 | 0 | 0 | 0 | 0 | 0 | 0
1* | LPDDR4 | mandatory | LPDDR4 | LPDDR4 | LPDDR4 | LPDDR4 | LPDDR4 |  | 15 | @ |  |  | LPDDR4 | M0ZQ | 1.1 |  |  |  | DDR(1.1V) | [121 empty] | 0 | 0 | 0 | 0 | 0 | 0 | 0 | 0 | 0 | 0 | 0 | 0 | 0 | 0 | 0 | 0
1* | LPDDR4 | mandatory | LPDDR4 | LPDDR4 | LPDDR4 | LPDDR4 | LPDDR4 |  | 16 | @ |  |  | LPDDR4 | M0ATB0 | 1.1 |  |  |  | DDR(1.1V) | [121 empty] | 0 | 0 | 0 | 0 | 0 | 0 | 0 | 0 | 0 | 0 | 0 | 0 | 0 | 0 | 0 | 0
1* | LPDDR4 | mandatory | LPDDR4 | LPDDR4 | LPDDR4 | LPDDR4 | LPDDR4 |  | 17 | @ |  |  | LPDDR4 | M0ATB1 | 1.1 |  |  |  | DDR(1.1V) | [121 empty] | 0 | 0 | 0 | 0 | 0 | 0 | 0 | 0 | 0 | 0 | 0 | 0 | 0 | 0 | 0 | 0
1* | LPDDR4 | mandatory | LPDDR4 | LPDDR4 | LPDDR4 | LPDDR4 | LPDDR4 |  | 18 | @ |  |  | LPDDR4 | M0CA0 | 1.1 |  |  |  | DDR(1.1V) | [121 empty] | 0 | 0 | 0 | 0 | 0 | 0 | 0 | 0 | 0 | 0 | 0 | 0 | 0 | 0 | 0 | 0
1* | LPDDR4 | mandatory | LPDDR4 | LPDDR4 | LPDDR4 | LPDDR4 | LPDDR4 |  | 19 | @ |  |  | LPDDR4 | M0CA1 | 1.1 |  |  |  | DDR(1.1V) | [121 empty] | 0 | 0 | 0 | 0 | 0 | 0 | 0 | 0 | 0 | 0 | 0 | 0 | 0 | 0 | 0 | 0
1* | LPDDR4 | mandatory | LPDDR4 | LPDDR4 | LPDDR4 | LPDDR4 | LPDDR4 |  | 20 | @ |  |  | LPDDR4 | M0CA2 | 1.1 |  |  |  | DDR(1.1V) | [121 empty] | 0 | 0 | 0 | 0 | 0 | 0 | 0 | 0 | 0 | 0 | 0 | 0 | 0 | 0 | 0 | 0
1* | LPDDR4 | mandatory | LPDDR4 | LPDDR4 | LPDDR4 | LPDDR4 | LPDDR4 |  | 21 | @ |  |  | LPDDR4 | M0CA3 | 1.1 |  |  |  | DDR(1.1V) | [121 empty] | 0 | 0 | 0 | 0 | 0 | 0 | 0 | 0 | 0 | 0 | 0 | 0 | 0 | 0 | 0 | 0
1* | LPDDR4 | mandatory | LPDDR4 | LPDDR4 | LPDDR4 | LPDDR4 | LPDDR4 |  | 22 | @ |  |  | LPDDR4 | M0CA4 | 1.1 |  |  |  | DDR(1.1V) | [121 empty] | 0 | 0 | 0 | 0 | 0 | 0 | 0 | 0 | 0 | 0 | 0 | 0 | 0 | 0 | 0 | 0
1* | LPDDR4 | mandatory | LPDDR4 | LPDDR4 | LPDDR4 | LPDDR4 | LPDDR4 |  | 23 | @ |  |  | LPDDR4 | M0CA5 | 1.1 |  |  |  | DDR(1.1V) | [121 empty] | 0 | 0 | 0 | 0 | 0 | 0 | 0 | 0 | 0 | 0 | 0 | 0 | 0 | 0 | 0 | 0
1* | LPDDR4 | mandatory | LPDDR4 | LPDDR4 | LPDDR4 | LPDDR4 | LPDDR4 |  | 24 | @ |  |  | LPDDR4 | M0CAS# | 1.1 |  |  |  | DDR(1.1V) | [121 empty] | 0 | 0 | 0 | 0 | 0 | 0 | 0 | 0 | 0 | 0 | 0 | 0 | 0 | 0 | 0 | 0
1* | LPDDR4 | mandatory | LPDDR4 | LPDDR4 | LPDDR4 | LPDDR4 | LPDDR4 |  | 25 | @ |  |  | LPDDR4 | M0RAS# | 1.1 |  |  |  | DDR(1.1V) | [121 empty] | 0 | 0 | 0 | 0 | 0 | 0 | 0 | 0 | 0 | 0 | 0 | 0 | 0 | 0 | 0 | 0
1* | LPDDR4 | mandatory | LPDDR4 | LPDDR4 | LPDDR4 | LPDDR4 | LPDDR4 |  | 26 | @ |  |  | LPDDR4 | M0WE# | 1.1 |  |  |  | DDR(1.1V) | [121 empty] | 0 | 0 | 0 | 0 | 0 | 0 | 0 | 0 | 0 | 0 | 0 | 0 | 0 | 0 | 0 | 0
1* | LPDDR4 | mandatory | LPDDR4 | LPDDR4 | LPDDR4 | LPDDR4 | LPDDR4 |  | 27 | @ |  |  | LPDDR4 | M0DQ0 | 1.1 |  |  |  | DDR(1.1V) | [121 empty] | 0 | 0 | 0 | 0 | 0 | 0 | 0 | 0 | 0 | 0 | 0 | 0 | 0 | 0 | 0 | 0
1* | LPDDR4 | mandatory | LPDDR4 | LPDDR4 | LPDDR4 | LPDDR4 | LPDDR4 |  | 28 | @ |  |  | LPDDR4 | M0DQ1 | 1.1 |  |  |  | DDR(1.1V) | [121 empty] | 0 | 0 | 0 | 0 | 0 | 0 | 0 | 0 | 0 | 0 | 0 | 0 | 0 | 0 | 0 | 0
1* | LPDDR4 | mandatory | LPDDR4 | LPDDR4 | LPDDR4 | LPDDR4 | LPDDR4 |  | 29 | @ |  |  | LPDDR4 | M0DQ2 | 1.1 |  |  |  | DDR(1.1V) | [121 empty] | 0 | 0 | 0 | 0 | 0 | 0 | 0 | 0 | 0 | 0 | 0 | 0 | 0 | 0 | 0 | 0
1* | LPDDR4 | mandatory | LPDDR4 | LPDDR4 | LPDDR4 | LPDDR4 | LPDDR4 |  | 30 | @ |  |  | LPDDR4 | M0DQ3 | 1.1 |  |  |  | DDR(1.1V) | [121 empty] | 0 | 0 | 0 | 0 | 0 | 0 | 0 | 0 | 0 | 0 | 0 | 0 | 0 | 0 | 0 | 0
1* | LPDDR4 | mandatory | LPDDR4 | LPDDR4 | LPDDR4 | LPDDR4 | LPDDR4 |  | 31 | @ |  |  | LPDDR4 | M0DQ4 | 1.1 |  |  |  | DDR(1.1V) | [121 empty] | 0 | 0 | 0 | 0 | 0 | 0 | 0 | 0 | 0 | 0 | 0 | 0 | 0 | 0 | 0 | 0
1* | LPDDR4 | mandatory | LPDDR4 | LPDDR4 | LPDDR4 | LPDDR4 | LPDDR4 |  | 32 | @ |  |  | LPDDR4 | M0DQ5 | 1.1 |  |  |  | DDR(1.1V) | [121 empty] | 0 | 0 | 0 | 0 | 0 | 0 | 0 | 0 | 0 | 0 | 0 | 0 | 0 | 0 | 0 | 0
1* | LPDDR4 | mandatory | LPDDR4 | LPDDR4 | LPDDR4 | LPDDR4 | LPDDR4 |  | 33 | @ |  |  | LPDDR4 | M0DQ6 | 1.1 |  |  |  | DDR(1.1V) | [121 empty] | 0 | 0 | 0 | 0 | 0 | 0 | 0 | 0 | 0 | 0 | 0 | 0 | 0 | 0 | 0 | 0
1* | LPDDR4 | mandatory | LPDDR4 | LPDDR4 | LPDDR4 | LPDDR4 | LPDDR4 |  | 34 | @ |  |  | LPDDR4 | M0DQ7 | 1.1 |  |  |  | DDR(1.1V) | [121 empty] | 0 | 0 | 0 | 0 | 0 | 0 | 0 | 0 | 0 | 0 | 0 | 0 | 0 | 0 | 0 | 0
1* | LPDDR4 | mandatory | LPDDR4 | LPDDR4 | LPDDR4 | LPDDR4 | LPDDR4 |  | 35 | @ |  |  | LPDDR4 | M0DQS0 | 1.1 |  |  |  | DDR(1.1V) | [121 empty] | 0 | 0 | 0 | 0 | 0 | 0 | 0 | 0 | 0 | 0 | 0 | 0 | 0 | 0 | 0 | 0
1* | LPDDR4 | mandatory | LPDDR4 | LPDDR4 | LPDDR4 | LPDDR4 | LPDDR4 |  | 36 | @ |  |  | LPDDR4 | M0DQS0# | 1.1 |  |  |  | DDR(1.1V) | [121 empty] | 0 | 0 | 0 | 0 | 0 | 0 | 0 | 0 | 0 | 0 | 0 | 0 | 0 | 0 | 0 | 0
1* | LPDDR4 | mandatory | LPDDR4 | LPDDR4 | LPDDR4 | LPDDR4 | LPDDR4 |  | 37 | @ |  |  | LPDDR4 | M0DM0 | 1.1 |  |  |  | DDR(1.1V) | [121 empty] | 0 | 0 | 0 | 0 | 0 | 0 | 0 | 0 | 0 | 0 | 0 | 0 | 0 | 0 | 0 | 0
1* | LPDDR4 | mandatory | LPDDR4 | LPDDR4 | LPDDR4 | LPDDR4 | LPDDR4 |  | 38 | @ |  |  | LPDDR4 | M0DQ8 | 1.1 |  |  |  | DDR(1.1V) | [121 empty] | 0 | 0 | 0 | 0 | 0 | 0 | 0 | 0 | 0 | 0 | 0 | 0 | 0 | 0 | 0 | 0
1* | LPDDR4 | mandatory | LPDDR4 | LPDDR4 | LPDDR4 | LPDDR4 | LPDDR4 |  | 39 | @ |  |  | LPDDR4 | M0DQ9 | 1.1 |  |  |  | DDR(1.1V) | [121 empty] | 0 | 0 | 0 | 0 | 0 | 0 | 0 | 0 | 0 | 0 | 0 | 0 | 0 | 0 | 0 | 0
1* | LPDDR4 | mandatory | LPDDR4 | LPDDR4 | LPDDR4 | LPDDR4 | LPDDR4 |  | 40 | @ |  |  | LPDDR4 | M0DQ10 | 1.1 |  |  |  | DDR(1.1V) | [121 empty] | 0 | 0 | 0 | 0 | 0 | 0 | 0 | 0 | 0 | 0 | 0 | 0 | 0 | 0 | 0 | 0
1* | LPDDR4 | mandatory | LPDDR4 | LPDDR4 | LPDDR4 | LPDDR4 | LPDDR4 |  | 41 | @ |  |  | LPDDR4 | M0DQ11 | 1.1 |  |  |  | DDR(1.1V) | [121 empty] | 0 | 0 | 0 | 0 | 0 | 0 | 0 | 0 | 0 | 0 | 0 | 0 | 0 | 0 | 0 | 0
1* | LPDDR4 | mandatory | LPDDR4 | LPDDR4 | LPDDR4 | LPDDR4 | LPDDR4 |  | 42 | @ |  |  | LPDDR4 | M0DQ12 | 1.1 |  |  |  | DDR(1.1V) | [121 empty] | 0 | 0 | 0 | 0 | 0 | 0 | 0 | 0 | 0 | 0 | 0 | 0 | 0 | 0 | 0 | 0
1* | LPDDR4 | mandatory | LPDDR4 | LPDDR4 | LPDDR4 | LPDDR4 | LPDDR4 |  | 43 | @ |  |  | LPDDR4 | M0DQ13 | 1.1 |  |  |  | DDR(1.1V) | [121 empty] | 0 | 0 | 0 | 0 | 0 | 0 | 0 | 0 | 0 | 0 | 0 | 0 | 0 | 0 | 0 | 0
1* | LPDDR4 | mandatory | LPDDR4 | LPDDR4 | LPDDR4 | LPDDR4 | LPDDR4 |  | 44 | @ |  |  | LPDDR4 | M0DQ14 | 1.1 |  |  |  | DDR(1.1V) | [121 empty] | 0 | 0 | 0 | 0 | 0 | 0 | 0 | 0 | 0 | 0 | 0 | 0 | 0 | 0 | 0 | 0
1* | LPDDR4 | mandatory | LPDDR4 | LPDDR4 | LPDDR4 | LPDDR4 | LPDDR4 |  | 45 | @ |  |  | LPDDR4 | M0DQ15 | 1.1 |  |  |  | DDR(1.1V) | [121 empty] | 0 | 0 | 0 | 0 | 0 | 0 | 0 | 0 | 0 | 0 | 0 | 0 | 0 | 0 | 0 | 0
1* | LPDDR4 | mandatory | LPDDR4 | LPDDR4 | LPDDR4 | LPDDR4 | LPDDR4 |  | 46 | @ |  |  | LPDDR4 | M0DQS1 | 1.1 |  |  |  | DDR(1.1V) | [121 empty] | 0 | 0 | 0 | 0 | 0 | 0 | 0 | 0 | 0 | 0 | 0 | 0 | 0 | 0 | 0 | 0
1* | LPDDR4 | mandatory | LPDDR4 | LPDDR4 | LPDDR4 | LPDDR4 | LPDDR4 |  | 47 | @ |  |  | LPDDR4 | M0DQS1# | 1.1 |  |  |  | DDR(1.1V) | [121 empty] | 0 | 0 | 0 | 0 | 0 | 0 | 0 | 0 | 0 | 0 | 0 | 0 | 0 | 0 | 0 | 0
1* | LPDDR4 | mandatory | LPDDR4 | LPDDR4 | LPDDR4 | LPDDR4 | LPDDR4 |  | 48 | @ |  |  | LPDDR4 | M0DM1 | 1.1 |  |  |  | DDR(1.1V) | [121 empty] | 0 | 0 | 0 | 0 | 0 | 0 | 0 | 0 | 0 | 0 | 0 | 0 | 0 | 0 | 0 | 0
1* | LPDDR4 | mandatory | LPDDR4 | LPDDR4 | LPDDR4 | LPDDR4 | LPDDR4 |  | 49 | @ |  |  | LPDDR4 | M0DQ16 | 1.1 |  |  |  | DDR(1.1V) | [121 empty] | 0 | 0 | 0 | 0 | 0 | 0 | 0 | 0 | 0 | 0 | 0 | 0 | 0 | 0 | 0 | 0
1* | LPDDR4 | mandatory | LPDDR4 | LPDDR4 | LPDDR4 | LPDDR4 | LPDDR4 |  | 50 | @ |  |  | LPDDR4 | M0DQ17 | 1.1 |  |  |  | DDR(1.1V) | [121 empty] | 0 | 0 | 0 | 0 | 0 | 0 | 0 | 0 | 0 | 0 | 0 | 0 | 0 | 0 | 0 | 0
1* | LPDDR4 | mandatory | LPDDR4 | LPDDR4 | LPDDR4 | LPDDR4 | LPDDR4 |  | 51 | @ |  |  | LPDDR4 | M0DQ18 | 1.1 |  |  |  | DDR(1.1V) | [121 empty] | 0 | 0 | 0 | 0 | 0 | 0 | 0 | 0 | 0 | 0 | 0 | 0 | 0 | 0 | 0 | 0
1* | LPDDR4 | mandatory | LPDDR4 | LPDDR4 | LPDDR4 | LPDDR4 | LPDDR4 |  | 52 | @ |  |  | LPDDR4 | M0DQ19 | 1.1 |  |  |  | DDR(1.1V) | [121 empty] | 0 | 0 | 0 | 0 | 0 | 0 | 0 | 0 | 0 | 0 | 0 | 0 | 0 | 0 | 0 | 0
1* | LPDDR4 | mandatory | LPDDR4 | LPDDR4 | LPDDR4 | LPDDR4 | LPDDR4 |  | 53 | @ |  |  | LPDDR4 | M0DQ20 | 1.1 |  |  |  | DDR(1.1V) | [121 empty] | 0 | 0 | 0 | 0 | 0 | 0 | 0 | 0 | 0 | 0 | 0 | 0 | 0 | 0 | 0 | 0
1* | LPDDR4 | mandatory | LPDDR4 | LPDDR4 | LPDDR4 | LPDDR4 | LPDDR4 |  | 54 | @ |  |  | LPDDR4 | M0DQ21 | 1.1 |  |  |  | DDR(1.1V) | [121 empty] | 0 | 0 | 0 | 0 | 0 | 0 | 0 | 0 | 0 | 0 | 0 | 0 | 0 | 0 | 0 | 0
1* | LPDDR4 | mandatory | LPDDR4 | LPDDR4 | LPDDR4 | LPDDR4 | LPDDR4 |  | 55 | @ |  |  | LPDDR4 | M0DQ22 | 1.1 |  |  |  | DDR(1.1V) | [121 empty] | 0 | 0 | 0 | 0 | 0 | 0 | 0 | 0 | 0 | 0 | 0 | 0 | 0 | 0 | 0 | 0
1* | LPDDR4 | mandatory | LPDDR4 | LPDDR4 | LPDDR4 | LPDDR4 | LPDDR4 |  | 56 | @ |  |  | LPDDR4 | M0DQ23 | 1.1 |  |  |  | DDR(1.1V) | [121 empty] | 0 | 0 | 0 | 0 | 0 | 0 | 0 | 0 | 0 | 0 | 0 | 0 | 0 | 0 | 0 | 0
1* | LPDDR4 | mandatory | LPDDR4 | LPDDR4 | LPDDR4 | LPDDR4 | LPDDR4 |  | 57 | @ |  |  | LPDDR4 | M0DQS2 | 1.1 |  |  |  | DDR(1.1V) | [121 empty] | 0 | 0 | 0 | 0 | 0 | 0 | 0 | 0 | 0 | 0 | 0 | 0 | 0 | 0 | 0 | 0
1* | LPDDR4 | mandatory | LPDDR4 | LPDDR4 | LPDDR4 | LPDDR4 | LPDDR4 |  | 58 | @ |  |  | LPDDR4 | M0DQS2# | 1.1 |  |  |  | DDR(1.1V) | [121 empty] | 0 | 0 | 0 | 0 | 0 | 0 | 0 | 0 | 0 | 0 | 0 | 0 | 0 | 0 | 0 | 0
1* | LPDDR4 | mandatory | LPDDR4 | LPDDR4 | LPDDR4 | LPDDR4 | LPDDR4 |  | 59 | @ |  |  | LPDDR4 | M0DM2 | 1.1 |  |  |  | DDR(1.1V) | [121 empty] | 0 | 0 | 0 | 0 | 0 | 0 | 0 | 0 | 0 | 0 | 0 | 0 | 0 | 0 | 0 | 0
1* | LPDDR4 | mandatory | LPDDR4 | LPDDR4 | LPDDR4 | LPDDR4 | LPDDR4 |  | 60 | @ |  |  | LPDDR4 | M0DQ24 | 1.1 |  |  |  | DDR(1.1V) | [121 empty] | 0 | 0 | 0 | 0 | 0 | 0 | 0 | 0 | 0 | 0 | 0 | 0 | 0 | 0 | 0 | 0
1* | LPDDR4 | mandatory | LPDDR4 | LPDDR4 | LPDDR4 | LPDDR4 | LPDDR4 |  | 61 | @ |  |  | LPDDR4 | M0DQ25 | 1.1 |  |  |  | DDR(1.1V) | [121 empty] | 0 | 0 | 0 | 0 | 0 | 0 | 0 | 0 | 0 | 0 | 0 | 0 | 0 | 0 | 0 | 0
1* | LPDDR4 | mandatory | LPDDR4 | LPDDR4 | LPDDR4 | LPDDR4 | LPDDR4 |  | 62 | @ |  |  | LPDDR4 | M0DQ26 | 1.1 |  |  |  | DDR(1.1V) | [121 empty] | 0 | 0 | 0 | 0 | 0 | 0 | 0 | 0 | 0 | 0 | 0 | 0 | 0 | 0 | 0 | 0
1* | LPDDR4 | mandatory | LPDDR4 | LPDDR4 | LPDDR4 | LPDDR4 | LPDDR4 |  | 63 | @ |  |  | LPDDR4 | M0DQ27 | 1.1 |  |  |  | DDR(1.1V) | [121 empty] | 0 | 0 | 0 | 0 | 0 | 0 | 0 | 0 | 0 | 0 | 0 | 0 | 0 | 0 | 0 | 0
1* | LPDDR4 | mandatory | LPDDR4 | LPDDR4 | LPDDR4 | LPDDR4 | LPDDR4 |  | 64 | @ |  |  | LPDDR4 | M0DQ28 | 1.1 |  |  |  | DDR(1.1V) | [121 empty] | 0 | 0 | 0 | 0 | 0 | 0 | 0 | 0 | 0 | 0 | 0 | 0 | 0 | 0 | 0 | 0
1* | LPDDR4 | mandatory | LPDDR4 | LPDDR4 | LPDDR4 | LPDDR4 | LPDDR4 |  | 65 | @ |  |  | LPDDR4 | M0DQ29 | 1.1 |  |  |  | DDR(1.1V) | [121 empty] | 0 | 0 | 0 | 0 | 0 | 0 | 0 | 0 | 0 | 0 | 0 | 0 | 0 | 0 | 0 | 0
1* | LPDDR4 | mandatory | LPDDR4 | LPDDR4 | LPDDR4 | LPDDR4 | LPDDR4 |  | 66 | @ |  |  | LPDDR4 | M0DQ30 | 1.1 |  |  |  | DDR(1.1V) | [121 empty] | 0 | 0 | 0 | 0 | 0 | 0 | 0 | 0 | 0 | 0 | 0 | 0 | 0 | 0 | 0 | 0
1* | LPDDR4 | mandatory | LPDDR4 | LPDDR4 | LPDDR4 | LPDDR4 | LPDDR4 |  | 67 | @ |  |  | LPDDR4 | M0DQ31 | 1.1 |  |  |  | DDR(1.1V) | [121 empty] | 0 | 0 | 0 | 0 | 0 | 0 | 0 | 0 | 0 | 0 | 0 | 0 | 0 | 0 | 0 | 0
1* | LPDDR4 | mandatory | LPDDR4 | LPDDR4 | LPDDR4 | LPDDR4 | LPDDR4 |  | 68 | @ |  |  | LPDDR4 | M0DQS3 | 1.1 |  |  |  | DDR(1.1V) | [121 empty] | 0 | 0 | 0 | 0 | 0 | 0 | 0 | 0 | 0 | 0 | 0 | 0 | 0 | 0 | 0 | 0
1* | LPDDR4 | mandatory | LPDDR4 | LPDDR4 | LPDDR4 | LPDDR4 | LPDDR4 |  | 69 | @ |  |  | LPDDR4 | M0DQS3# | 1.1 |  |  |  | DDR(1.1V) | [121 empty] | 0 | 0 | 0 | 0 | 0 | 0 | 0 | 0 | 0 | 0 | 0 | 0 | 0 | 0 | 0 | 0
|  |  | LPDDR4 | LPDDR4 | LPDDR4 | LPDDR4 | LPDDR4 |  | 70 | @ |  |  | LPDDR4 | M0DM3 | 1.1 |  |  |  | DDR(1.1V) | [121 empty] | 0 | 0 | 0 | 0 | 0 | 0 | 0 | 0 | 0 | 0 | 0 | 0 | 0 | 0 | 0 | 0
|  |  | LPDDR4 | LPDDR4 | LPDDR4 | LPDDR4 | LPDDR4 |  | 71 | @ |  |  | LPDDR4 | MPLLTEST | 1.1 |  |  |  | DDR(1.1V) | [121 empty] | 0 | 0 | 0 | 0 | 0 | 0 | 0 | 0 | 0 | 0 | 0 | 0 | 0 | 0 | 0 | 0
|  |  | hidden | hidden | hidden | hidden | hidden |  | - | @ |  |  | LPDDR4 | M0BA0 | 1.1 |  |  |  | DDR(1.1V) | [121 empty] | 0 | 0 | 0 | 0 | 0 | 0 | 0 | 0 | 0 | 0 | 0 | 0 | 0 | 0 | 0 | 0
|  |  | hidden | hidden | hidden | hidden | hidden |  | - | @ |  |  | LPDDR4 | M0BA1 | 1.1 |  |  |  | DDR(1.1V) | [121 empty] | 0 | 0 | 0 | 0 | 0 | 0 | 0 | 0 | 0 | 0 | 0 | 0 | 0 | 0 | 0 | 0
|  |  | hidden | hidden | hidden | hidden | hidden |  | - | @ |  |  | LPDDR4 | M0BA2 | 1.1 |  |  |  | DDR(1.1V) | [121 empty] | 0 | 0 | 0 | 0 | 0 | 0 | 0 | 0 | 0 | 0 | 0 | 0 | 0 | 0 | 0 | 0
|  |  | hidden | hidden | hidden | hidden | hidden |  | - | @ |  |  | LPDDR4 | M0CA6 | 1.1 |  |  |  | DDR(1.1V) | [121 empty] | 0 | 0 | 0 | 0 | 0 | 0 | 0 | 0 | 0 | 0 | 0 | 0 | 0 | 0 | 0 | 0
|  |  | hidden | hidden | hidden | hidden | hidden |  | - | @ |  |  | LPDDR4 | M0CA7 | 1.1 |  |  |  | DDR(1.1V) | [121 empty] | 0 | 0 | 0 | 0 | 0 | 0 | 0 | 0 | 0 | 0 | 0 | 0 | 0 | 0 | 0 | 0
|  |  | hidden | hidden | hidden | hidden | hidden |  | - | @ |  |  | LPDDR4 | M0CA8 | 1.1 |  |  |  | DDR(1.1V) | [121 empty] | 0 | 0 | 0 | 0 | 0 | 0 | 0 | 0 | 0 | 0 | 0 | 0 | 0 | 0 | 0 | 0
|  |  | hidden | hidden | hidden | hidden | hidden |  | - | @ |  |  | LPDDR4 | M0CA9 | 1.1 |  |  |  | DDR(1.1V) | [121 empty] | 0 | 0 | 0 | 0 | 0 | 0 | 0 | 0 | 0 | 0 | 0 | 0 | 0 | 0 | 0 | 0
|  |  | hidden | hidden | hidden | hidden | hidden |  | - | @ |  |  | LPDDR4 | M0CA10 | 1.1 |  |  |  | DDR(1.1V) | [121 empty] | 0 | 0 | 0 | 0 | 0 | 0 | 0 | 0 | 0 | 0 | 0 | 0 | 0 | 0 | 0 | 0
|  |  | hidden | hidden | hidden | hidden | hidden |  | - | @ |  |  | LPDDR4 | M0CA11 | 1.1 |  |  |  | DDR(1.1V) | [121 empty] | 0 | 0 | 0 | 0 | 0 | 0 | 0 | 0 | 0 | 0 | 0 | 0 | 0 | 0 | 0 | 0
|  |  | hidden | hidden | hidden | hidden | hidden |  | - | @ |  |  | LPDDR4 | M0CA12 | 1.1 |  |  |  | DDR(1.1V) | [121 empty] | 0 | 0 | 0 | 0 | 0 | 0 | 0 | 0 | 0 | 0 | 0 | 0 | 0 | 0 | 0 | 0
|  |  | hidden | hidden | hidden | hidden | hidden |  | - | @ |  |  | LPDDR4 | M0CA13 | 1.1 |  |  |  | DDR(1.1V) | [121 empty] | 0 | 0 | 0 | 0 | 0 | 0 | 0 | 0 | 0 | 0 | 0 | 0 | 0 | 0 | 0 | 0
|  |  | hidden | hidden | hidden | hidden | hidden |  | - | @ |  |  | LPDDR4 | M0CA14 | 1.1 |  |  |  | DDR(1.1V) | [121 empty] | 0 | 0 | 0 | 0 | 0 | 0 | 0 | 0 | 0 | 0 | 0 | 0 | 0 | 0 | 0 | 0
|  |  | hidden | hidden | hidden | hidden | hidden |  | - | @ |  |  | LPDDR4 | M0CA15 | 1.1 |  |  |  | DDR(1.1V) | [121 empty] | 0 | 0 | 0 | 0 | 0 | 0 | 0 | 0 | 0 | 0 | 0 | 0 | 0 | 0 | 0 | 0
0 | GP0_00 |  | GPIO | GETHER_RMII | DU | DU |  |  | 72 | top/padr | MD0 | GP0_00 | DU | DU_DR2 | 1.8 / 3.3 | O |  | 1 | DU (1.8/3.3V) | SCIF4 | SCK4 | 1.8 / 3.3 | I/O | ○ | 4 | GETHER | GETHER_RMII_CRS_DV | 3.3V | I |  | 3 | LBSC(1) | A0 | 1.8 / 3.3 | O |  | 2 | [12 empty] | VPOC_DBG_C | SMPS_HDP0_C | 1.8 / 3.3 | O |  | 6 | VPOC_DBG_C | SMPO_HDP0_C | 1.8 / 3.3 | O |  | 7 | VPOC_DBG_C | SMES_HDP0_C | 1.8 / 3.3 | O |  | 8 | VPOC_DBG_C | DISP_HDP0_C | 1.8 / 3.3 | O |  | 9 | VPOC_DBG_C | UMFL_HDP0_C | 1.8 / 3.3 | O |  | 10 | VPOC_DBG_C | CLE0_HDP0_C | 1.8 / 3.3 | O |  | 11 | VPOC_DBG_C | CLE1_HDP0_C | 1.8 / 3.3 | O |  | 12 | VPOC_DBG_C | CLE2_HDP0_C | 1.8 / 3.3 | O |  | 13 | VPOC_DBG_C | CLE3_HDP0_C | 1.8 / 3.3 | O |  | 14 | VPOC_DBG_C | CLE4_HDP0_C | 1.8 / 3.3 | O |  | 15 |  |  | OSCTSTIN0 | I |  |  |  |  | TMONDT0 | O |  |  |  |  | MD0 | I | A0 | O | GPIO | Z | IO | variable(initial full) | * | variable(initial 3.3v) | - | - | - | PC18BC33BADDO0LWZ_R90 | 3.3V/1.8V HiZ |  |  | 1 | 1 | 1 | 1 | 0 | 1 | 1 | 0 | 0 | 0 | 0 | 0 | 1 | 0 | 0 | 0
0 | GP0_01 |  | GPIO | GETHER_RMII | DU | DU |  |  | 73 | top/padr | MD1 | GP0_01 | DU | DU_DR3 | 1.8 / 3.3 | O |  | 1 | DU (1.8/3.3V) | SCIF4 | RX4 | 1.8 / 3.3 | I |  | 4 | GETHER | GETHER_RMII_RX_ER | 3.3V | I |  | 3 | LBSC(1) | A1 | 1.8 / 3.3 | O |  | 2 | [12 empty] | VPOC_DBG_C | SMPS_HDP1_C | 1.8 / 3.3 | O |  | 6 | VPOC_DBG_C | SMPO_HDP1_C | 1.8 / 3.3 | O |  | 7 | VPOC_DBG_C | SMES_HDP1_C | 1.8 / 3.3 | O |  | 8 | VPOC_DBG_C | DISP_HDP1_C | 1.8 / 3.3 | O |  | 9 | VPOC_DBG_C | UMFL_HDP1_C | 1.8 / 3.3 | O |  | 10 | VPOC_DBG_C | CLE0_HDP1_C | 1.8 / 3.3 | O |  | 11 | VPOC_DBG_C | CLE1_HDP1_C | 1.8 / 3.3 | O |  | 12 | VPOC_DBG_C | CLE2_HDP1_C | 1.8 / 3.3 | O |  | 13 | VPOC_DBG_C | CLE3_HDP1_C | 1.8 / 3.3 | O |  | 14 | VPOC_DBG_C | CLE4_HDP1_C | 1.8 / 3.3 | O |  | 15 |  |  | OSCTSTIN1 | I |  |  |  |  | TMONDT1 | O |  |  |  |  | MD1 | I | A1 | O | GPIO | Z | IO | variable(initial full) | * | variable(initial 3.3v) | - | - | - | PC18BC33BADDO0LWZ_R90 | 3.3V/1.8V HiZ |  |  | 1 | 1 | 1 | 1 | 0 | 1 | 1 | 0 | 0 | 0 | 0 | 0 | 1 | 0 | 0 | 0
0 | GP0_02 |  | GPIO | GETHER_RMII | DU | DU |  |  | 74 | top/padr | MD2 | GP0_02 | DU | DU_DR4 | 1.8 / 3.3 | O |  | 1 | DU (1.8/3.3V) | SCIF4 | TX4 | 1.8 / 3.3 | O |  | 4 | GETHER | GETHER_RMII_RXD0 | 3.3V | I |  | 3 | LBSC(1) | A2 | 1.8 / 3.3 | O |  | 2 | [12 empty] | VPOC_DBG_C | SMPS_HDP2_C | 1.8 / 3.3 | O |  | 6 | VPOC_DBG_C | SMPO_HDP2_C | 1.8 / 3.3 | O |  | 7 | VPOC_DBG_C | SMES_HDP2_C | 1.8 / 3.3 | O |  | 8 | VPOC_DBG_C | DISP_HDP2_C | 1.8 / 3.3 | O |  | 9 | VPOC_DBG_C | UMFL_HDP2_C | 1.8 / 3.3 | O |  | 10 | VPOC_DBG_C | CLE0_HDP2_C | 1.8 / 3.3 | O |  | 11 | VPOC_DBG_C | CLE1_HDP2_C | 1.8 / 3.3 | O |  | 12 | VPOC_DBG_C | CLE2_HDP2_C | 1.8 / 3.3 | O |  | 13 | VPOC_DBG_C | CLE3_HDP2_C | 1.8 / 3.3 | O |  | 14 | VPOC_DBG_C | CLE4_HDP2_C | 1.8 / 3.3 | O |  | 15 |  |  | OSCTSTIN2 | I |  |  |  |  | TMONDT2 | O |  |  |  |  | MD2 | I | A2 | O | GPIO | Z | IO | variable(initial full) | * | variable(initial 3.3v) | - | - | - | PC18BC33BADDO0LWZ_R90 | 3.3V/1.8V HiZ |  |  | 1 | 1 | 1 | 1 | 0 | 1 | 1 | 0 | 0 | 0 | 0 | 0 | 1 | 0 | 0 | 0
0 | GP0_03 |  | GPIO | GETHER_RMII | DU | DU |  |  | 75 | top/padr | MD3 | GP0_03 | DU | DU_DR5 | 1.8 / 3.3 | O |  | 1 | DU (1.8/3.3V) | SCIF4 | CTS4_N | 1.8 / 3.3 | I/O |  | 4 | GETHER | GETHER_RMII_RXD1 | 3.3V | I |  | 3 | LBSC(1) | A3 | 1.8 / 3.3 | O |  | 2 | [12 empty] | VPOC_DBG_C | SMPS_HDP3_C | 1.8 / 3.3 | O |  | 6 | VPOC_DBG_C | SMPO_HDP3_C | 1.8 / 3.3 | O |  | 7 | VPOC_DBG_C | SMES_HDP3_C | 1.8 / 3.3 | O |  | 8 | VPOC_DBG_C | DISP_HDP3_C | 1.8 / 3.3 | O |  | 9 | VPOC_DBG_C | UMFL_HDP3_C | 1.8 / 3.3 | O |  | 10 | VPOC_DBG_C | CLE0_HDP3_C | 1.8 / 3.3 | O |  | 11 | VPOC_DBG_C | CLE1_HDP3_C | 1.8 / 3.3 | O |  | 12 | VPOC_DBG_C | CLE2_HDP3_C | 1.8 / 3.3 | O |  | 13 | VPOC_DBG_C | CLE3_HDP3_C | 1.8 / 3.3 | O |  | 14 | VPOC_DBG_C | CLE4_HDP3_C | 1.8 / 3.3 | O |  | 15 |  |  | OSCTSTIN3 | I |  |  |  |  | TMONDT3 | O |  |  |  |  | MD3 | I | A3 | O | GPIO | Z | IO | variable(initial full) | * | variable(initial 3.3v) | - | - | - | PC18BC33BADDO0LWZ_R90 | 3.3V/1.8V HiZ |  |  | 1 | 1 | 1 | 1 | 0 | 1 | 1 | 0 | 0 | 0 | 0 | 0 | 1 | 0 | 0 | 0
0 | GP0_04 |  | GPIO | GETHER_RMII | DU | DU |  |  | 76 | top/padr | MD4 | GP0_04 | DU | DU_DR6 | 1.8 / 3.3 | O |  | 1 | DU (1.8/3.3V) | SCIF4 | RTS4_N_TANS | 1.8 / 3.3 | I/O |  | 4 | GETHER | GETHER_RMII_TXD_EN | 3.3V | O |  | 3 | LBSC(1) | A4 | 1.8 / 3.3 | O |  | 2 | [12 empty] | VPOC_DBG_C | SMPS_HDP4_C | 1.8 / 3.3 | O |  | 6 | VPOC_DBG_C | SMPO_HDP4_C | 1.8 / 3.3 | O |  | 7 | VPOC_DBG_C | SMES_HDP4_C | 1.8 / 3.3 | O |  | 8 | VPOC_DBG_C | DISP_HDP4_C | 1.8 / 3.3 | O |  | 9 | VPOC_DBG_C | UMFL_HDP4_C | 1.8 / 3.3 | O |  | 10 | VPOC_DBG_C | CLE0_HDP4_C | 1.8 / 3.3 | O |  | 11 | VPOC_DBG_C | CLE1_HDP4_C | 1.8 / 3.3 | O |  | 12 | VPOC_DBG_C | CLE2_HDP4_C | 1.8 / 3.3 | O |  | 13 | VPOC_DBG_C | CLE3_HDP4_C | 1.8 / 3.3 | O |  | 14 | VPOC_DBG_C | CLE4_HDP4_C | 1.8 / 3.3 | O |  | 15 |  |  | OSCTSTIN4 | I |  |  |  |  | TMONDT4 | O |  |  |  |  | MD4 | I | A4 | O | GPIO | Z | IO | variable(initial full) | * | variable(initial 3.3v) | - | - | - | PC18BC33BADDO0LWZ_R90 | 3.3V/1.8V HiZ |  |  | 1 | 1 | 1 | 1 | 0 | 1 | 1 | 0 | 0 | 0 | 0 | 0 | 1 | 0 | 0 | 0
0 | GP0_05 |  | GPIO | GETHER_RMII | DU | DU |  |  | 77 | top/padr | MD5 | GP0_05 | DU | DU_DR7 | 1.8 / 3.3 | O |  | 1 | DU (1.8/3.3V) | [6 empty] | GETHER | GETHER_RMII_TXD0 | 3.3V | O |  | 3 | LBSC(1) | A5 | 1.8 / 3.3 | O |  | 2 | [12 empty] | VPOC_DBG_C | SMPS_HDP5_C | 1.8 / 3.3 | O |  | 6 | VPOC_DBG_C | SMPO_HDP5_C | 1.8 / 3.3 | O |  | 7 | VPOC_DBG_C | SMES_HDP5_C | 1.8 / 3.3 | O |  | 8 | VPOC_DBG_C | DISP_HDP5_C | 1.8 / 3.3 | O |  | 9 | VPOC_DBG_C | UMFL_HDP5_C | 1.8 / 3.3 | O |  | 10 | VPOC_DBG_C | CLE0_HDP5_C | 1.8 / 3.3 | O |  | 11 | VPOC_DBG_C | CLE1_HDP5_C | 1.8 / 3.3 | O |  | 12 | VPOC_DBG_C | CLE2_HDP5_C | 1.8 / 3.3 | O |  | 13 | VPOC_DBG_C | CLE3_HDP5_C | 1.8 / 3.3 | O |  | 14 | VPOC_DBG_C | CLE4_HDP5_C | 1.8 / 3.3 | O |  | 15 |  |  | OSCTSTIN5 | I |  |  |  |  | TMONDT5 | O |  |  |  |  | MD5 | I | A5 | O | GPIO | Z | IO | variable(initial full) | * | variable(initial 3.3v) | - | - | - | PC18BC33BADDO0LWZ_R90 | 3.3V/1.8V HiZ |  |  | 1 | 1 | 1 | 0 | 0 | 1 | 1 | 0 | 0 | 0 | 0 | 0 | 1 | 0 | 0 | 0
0 | GP0_06 |  | GPIO | GETHER_RMII | DU | DU |  |  | 78 | top/padr | MD6 | GP0_06 | DU | DU_DG2 | 1.8 / 3.3 | O |  | 1 | DU (1.8/3.3V) | [6 empty] | GETHER | GETHER_RMII_TXD1 | 3.3V | O |  | 3 | LBSC(1) | A6 | 1.8 / 3.3 | O |  | 2 | [12 empty] | VPOC_DBG_C | SMPS_HDP6_C | 1.8 / 3.3 | O |  | 6 | VPOC_DBG_C | SMPO_HDP6_C | 1.8 / 3.3 | O |  | 7 | VPOC_DBG_C | SMES_HDP6_C | 1.8 / 3.3 | O |  | 8 | VPOC_DBG_C | DISP_HDP6_C | 1.8 / 3.3 | O |  | 9 | VPOC_DBG_C | UMFL_HDP6_C | 1.8 / 3.3 | O |  | 10 | VPOC_DBG_C | CLE0_HDP6_C | 1.8 / 3.3 | O |  | 11 | VPOC_DBG_C | CLE1_HDP6_C | 1.8 / 3.3 | O |  | 12 | VPOC_DBG_C | CLE2_HDP6_C | 1.8 / 3.3 | O |  | 13 | VPOC_DBG_C | CLE3_HDP6_C | 1.8 / 3.3 | O |  | 14 | VPOC_DBG_C | CLE4_HDP6_C | 1.8 / 3.3 | O |  | 15 |  |  | OSCTSTIN6 | I |  |  |  |  | TMONDT6 | O |  |  |  |  | MD6 | I | A6 | O | GPIO | Z | IO | variable(initial full) | * | variable(initial 3.3v) | - | - | - | PC18BC33BADDO0LWZ_R90 | 3.3V/1.8V HiZ |  |  | 1 | 1 | 1 | 0 | 0 | 1 | 1 | 0 | 0 | 0 | 0 | 0 | 1 | 0 | 0 | 0
0 | GP0_07 |  | GPIO | GETHER_RMII | DU | DU |  |  | 79 | top/padr | MD7 | GP0_07 | DU | DU_DG3 | 1.8 / 3.3 | O |  | 1 | DU (1.8/3.3V) | CPG | CPG_CPCKOUT | 1.8 / 3.3 | I/O |  | 4 | GETHER | GETHER_RMIIREFCLK | 3.3V | I |  | 3 | LBSC(1) | A7 | 1.8 / 3.3 | O |  | 2 | PWM | PWMFSW0 | 1.8 / 3.3 | I/O |  | 5 | [6 empty] | VPOC_DBG_C | SMPS_HDP7_C | 1.8 / 3.3 | O |  | 6 | VPOC_DBG_C | SMPO_HDP7_C | 1.8 / 3.3 | O |  | 7 | VPOC_DBG_C | SMES_HDP7_C | 1.8 / 3.3 | O |  | 8 | VPOC_DBG_C | DISP_HDP7_C | 1.8 / 3.3 | O |  | 9 | VPOC_DBG_C | UMFL_HDP7_C | 1.8 / 3.3 | O |  | 10 | VPOC_DBG_C | CLE0_HDP7_C | 1.8 / 3.3 | O |  | 11 | VPOC_DBG_C | CLE1_HDP7_C | 1.8 / 3.3 | O |  | 12 | VPOC_DBG_C | CLE2_HDP7_C | 1.8 / 3.3 | O |  | 13 | VPOC_DBG_C | CLE3_HDP7_C | 1.8 / 3.3 | O |  | 14 | VPOC_DBG_C | CLE4_HDP7_C | 1.8 / 3.3 | O |  | 15 |  |  | OSCTSTIN7 | I |  |  |  |  | TMONDT7 | O |  |  |  |  | MD7 | I | A7 | O | GPIO | Z | IO | variable(initial full) | * | variable(initial 3.3v) | - | - | - | PC18BC33BADDO0LWZ_R90 | 3.3V/1.8V HiZ |  |  | 1 | 1 | 1 | 1 | 1 | 1 | 1 | 0 | 0 | 0 | 0 | 0 | 1 | 0 | 0 | 0
0 | GP0_08 |  | I2C5 | I2C5 | DU | DU |  |  | 80 | top/padr |  | GP0_08 | DU | DU_DG4 | 1.8 / 3.3 | O |  | 1 | DU (1.8/3.3V) | I2C5 | SCL5 | 1.8 / 3.3 | I/O |  | 4 | [6 empty] | LBSC(1) | A8 | 1.8 / 3.3 | O |  | 2 | RFSO_A | FSO_CFE_0#_A | 1.8 / 3.3 | I/O |  | 5 | [6 empty] | VPOC_DBG_C | SMPS_HDP8_C | 1.8 / 3.3 | O |  | 6 | VPOC_DBG_C | SMPO_HDP8_C | 1.8 / 3.3 | O |  | 7 | VPOC_DBG_C | SMES_HDP8_C | 1.8 / 3.3 | O |  | 8 | VPOC_DBG_C | DISP_HDP8_C | 1.8 / 3.3 | O |  | 9 | VPOC_DBG_C | UMFL_HDP8_C | 1.8 / 3.3 | O |  | 10 | VPOC_DBG_C | CLE0_HDP8_C | 1.8 / 3.3 | O |  | 11 | VPOC_DBG_C | CLE1_HDP8_C | 1.8 / 3.3 | O |  | 12 | VPOC_DBG_C | CLE2_HDP8_C | 1.8 / 3.3 | O |  | 13 | VPOC_DBG_C | CLE3_HDP8_C | 1.8 / 3.3 | O |  | 14 | VPOC_DBG_C | CLE4_HDP8_C | 1.8 / 3.3 | O |  | 15 |  |  | OSCTSTIN8 | I |  |  |  |  | TMONDT8 | O |  |  |  |  | GPIO | Z | A8 | O | GPIO | Z | IO | variable(initial full) | * | variable(initial 3.3v) | - | - | - | PC18BC33BADDO0LWZ_R90 | 3.3V/1.8V HiZ |  |  | 1 | 1 | 0 | 1 | 1 | 1 | 1 | 0 | 0 | 0 | 0 | 0 | 1 | 0 | 0 | 0
0 | GP0_09 |  | I2C5 | I2C5 | DU | DU |  |  | 81 | top/padr |  | GP0_09 | DU | DU_DG5 | 1.8 / 3.3 | O |  | 1 | DU (1.8/3.3V) | I2C5 | SDA5 | 1.8 / 3.3 | I/O |  | 4 | GETHER_B | GETHER_MDC_B | 3.3V | O |  | 3 | LBSC(1) | A9 | 1.8 / 3.3 | O |  | 2 | RFSO_A | FSO_CFE_1#_A | 1.8 / 3.3 | I/O |  | 5 | [6 empty] | VPOC_DBG_C | SMPS_HDP9_C | 1.8 / 3.3 | O |  | 6 | VPOC_DBG_C | SMPO_HDP9_C | 1.8 / 3.3 | O |  | 7 | VPOC_DBG_C | SMES_HDP9_C | 1.8 / 3.3 | O |  | 8 | VPOC_DBG_C | DISP_HDP9_C | 1.8 / 3.3 | O |  | 9 | VPOC_DBG_C | UMFL_HDP9_C | 1.8 / 3.3 | O |  | 10 | VPOC_DBG_C | CLE0_HDP9_C | 1.8 / 3.3 | O |  | 11 | VPOC_DBG_C | CLE1_HDP9_C | 1.8 / 3.3 | O |  | 12 | VPOC_DBG_C | CLE2_HDP9_C | 1.8 / 3.3 | O |  | 13 | VPOC_DBG_C | CLE3_HDP9_C | 1.8 / 3.3 | O |  | 14 | VPOC_DBG_C | CLE4_HDP9_C | 1.8 / 3.3 | O |  | 15 |  |  | OSCTSTIN9 | I |  |  |  |  | TMONDT9 | O |  |  |  |  | GPIO | Z | A9 | O | GPIO | Z | IO | variable(initial full) | * | variable(initial 3.3v) | - | - | - | PC18BC33BADDO0LWZ_R90 | 3.3V/1.8V HiZ |  |  | 1 | 1 | 1 | 1 | 1 | 1 | 1 | 0 | 0 | 0 | 0 | 0 | 1 | 0 | 0 | 0
0 | GP0_10 |  | GPIO | GETHER_RMII | DU | DU |  |  | 82 | top/padr |  | GP0_10 | DU | DU_DG6 | 1.8 / 3.3 | O |  | 1 | DU (1.8/3.3V) | HSCIF0_A | SCIF_CLK_A | 1.8 / 3.3 | I | ○ | 4 | GETHER_B | GETHER_MDIO_B | 3.3V | I/O |  | 3 | LBSC(1) | A10 | 1.8 / 3.3 | O |  | 2 | RFSO_A | FSO_TOE#_A | 1.8 / 3.3 | I/O |  | 5 | [6 empty] | VPOC_DBG_C | SMPS_HDP10_C | 1.8 / 3.3 | O |  | 6 | VPOC_DBG_C | SMPO_HDP10_C | 1.8 / 3.3 | O |  | 7 | VPOC_DBG_C | SMES_HDP10_C | 1.8 / 3.3 | O |  | 8 | VPOC_DBG_C | DISP_HDP10_C | 1.8 / 3.3 | O |  | 9 | VPOC_DBG_C | UMFL_HDP10_C | 1.8 / 3.3 | O |  | 10 | VPOC_DBG_C | CLE0_HDP10_C | 1.8 / 3.3 | O |  | 11 | VPOC_DBG_C | CLE1_HDP10_C | 1.8 / 3.3 | O |  | 12 | VPOC_DBG_C | CLE2_HDP10_C | 1.8 / 3.3 | O |  | 13 | VPOC_DBG_C | CLE3_HDP10_C | 1.8 / 3.3 | O |  | 14 | VPOC_DBG_C | CLE4_HDP10_C | 1.8 / 3.3 | O |  | 15 |  |  | OSCTSTIN10 | I |  |  |  |  | TMONDT10 | O |  |  |  |  | GPIO | Z | A10 | O | GPIO | Z | IO | variable(initial full) | * | variable(initial 3.3v) | - | - | - | PC18BC33BADDO0LWZ_R90 | 3.3V/1.8V HiZ |  |  | 1 | 1 | 1 | 1 | 1 | 1 | 1 | 0 | 0 | 0 | 0 | 0 | 1 | 0 | 0 | 0
5 | INTC | mandatory | GPIO | GETHER_RMII | DU | DU |  |  | 83 | top/padr | MD9 | GP0_11 | DU | DU_DG7 | 1.8 / 3.3 | O |  | 1 | DU (1.8/3.3V) | HSCIF0_A | HRX0_A | 1.8 / 3.3 | I |  | 4 | [6 empty] | LBSC(1) | A11 | 1.8 / 3.3 | O |  | 2 | [74 empty] | OSCTSTIN11 | I |  |  |  |  | TMONDT11 | O |  |  |  |  | MD9 | I | A11 | O | GPIO | Z | IO | variable(initial full) | * | variable(initial 3.3v) | - | - | - | PC18BC33BADDO0LWZ_R90 | 3.3V/1.8V HiZ |  |  | 1 | 1 | 0 | 1 | 0 | 0 | 0 | 0 | 0 | 0 | 0 | 0 | 0 | 0 | 0 | 0
5 | INTC | mandatory | INTC | INTC | INTC | DU |  |  | 84 | top/padr | MD10 | GP0_12 | DU | DU_DB2 | 1.8 / 3.3 | O |  | 1 | DU (1.8/3.3V) | HSCIF0_A | HSCK0_A | 1.8 / 3.3 | I/O | ○ | 4 | [6 empty] | LBSC(1) | A12 | 1.8 / 3.3 | O |  | 2 | INTC | IRQ1 | 1.8 / 3.3 | I |  | 5 | [68 empty] | OSCTSTIN12 | I |  |  |  |  | TMONDT12 | O |  |  |  |  | MD10 | I | A12 | O | GPIO | Z | IO | variable(initial full) | * | variable(initial 3.3v) | - | - | - | PC18BC33BADDO0LWZ_R90 | 3.3V/1.8V HiZ |  |  | 1 | 1 | 0 | 1 | 1 | 0 | 0 | 0 | 0 | 0 | 0 | 0 | 0 | 0 | 0 | 0
0 | GP0_13 |  | INTC | INTC | INTC | DU |  |  | 85 | top/padr | MD11 | GP0_13 | DU | DU_DB3 | 1.8 / 3.3 | O |  | 1 | DU (1.8/3.3V) | HSCIF0_A | HRTS0#_A | 1.8 / 3.3 | I/O | ○ | 4 | [6 empty] | LBSC(1) | A13 | 1.8 / 3.3 | O |  | 2 | INTC | IRQ2 | 1.8 / 3.3 | I |  | 5 | [6 empty] | VPOC_DBG_C | SMPS_HDP11_C | 1.8 / 3.3 | O |  | 6 | VPOC_DBG_C | SMPO_HDP11_C | 1.8 / 3.3 | O |  | 7 | VPOC_DBG_C | SMES_HDP11_C | 1.8 / 3.3 | O |  | 8 | VPOC_DBG_C | DISP_HDP11_C | 1.8 / 3.3 | O |  | 9 | VPOC_DBG_C | UMFL_HDP11_C | 1.8 / 3.3 | O |  | 10 | VPOC_DBG_C | CLE0_HDP11_C | 1.8 / 3.3 | O |  | 11 | VPOC_DBG_C | CLE1_HDP11_C | 1.8 / 3.3 | O |  | 12 | VPOC_DBG_C | CLE2_HDP11_C | 1.8 / 3.3 | O |  | 13 | VPOC_DBG_C | CLE3_HDP11_C | 1.8 / 3.3 | O |  | 14 | VPOC_DBG_C | CLE4_HDP11_C | 1.8 / 3.3 | O |  | 15 |  |  | OSCTSTIN13 | I |  |  |  |  | TMONDT13 | O |  |  |  |  | MD11 | I | A13 | O | GPIO | Z | IO | variable(initial full) | * | variable(initial 3.3v) | - | - | - | PC18BC33BADDO0LWZ_R90 | 3.3V/1.8V HiZ |  |  | 1 | 1 | 0 | 1 | 1 | 1 | 1 | 0 | 0 | 0 | 0 | 0 | 1 | 0 | 0 | 0
0 | GP0_14 |  | INTC | INTC | INTC | DU |  |  | 86 | top/padr | MD13 | GP0_14 | DU | DU_DB4 | 1.8 / 3.3 | O |  | 1 | DU (1.8/3.3V) | HSCIF0_A | HCTS0#_A | 1.8 / 3.3 | I/O |  | 4 | [6 empty] | LBSC(1) | A14 | 1.8 / 3.3 | O |  | 2 | INTC | IRQ3 | 1.8 / 3.3 | I |  | 5 | [6 empty] | VPOC_DBG_C | SMPS_HDP12_C | 1.8 / 3.3 | O |  | 6 | VPOC_DBG_C | SMPO_HDP12_C | 1.8 / 3.3 | O |  | 7 | VPOC_DBG_C | SMES_HDP12_C | 1.8 / 3.3 | O |  | 8 | VPOC_DBG_C | DISP_HDP12_C | 1.8 / 3.3 | O |  | 9 | VPOC_DBG_C | UMFL_HDP12_C | 1.8 / 3.3 | O |  | 10 | VPOC_DBG_C | CLE0_HDP12_C | 1.8 / 3.3 | O |  | 11 | VPOC_DBG_C | CLE1_HDP12_C | 1.8 / 3.3 | O |  | 12 | VPOC_DBG_C | CLE2_HDP12_C | 1.8 / 3.3 | O |  | 13 | VPOC_DBG_C | CLE3_HDP12_C | 1.8 / 3.3 | O |  | 14 | VPOC_DBG_C | CLE4_HDP12_C | 1.8 / 3.3 | O |  | 15 |  |  | OSCTSTIN14 | I |  |  |  |  | TMONDT14 | O |  |  |  |  | MD13 | I | A14 | O | GPIO | Z | IO | variable(initial full) | * | variable(initial 3.3v) | - | - | - | PC18BC33BADDO0LWZ_R90 | 3.3V/1.8V HiZ |  |  | 1 | 1 | 0 | 1 | 1 | 1 | 1 | 0 | 0 | 0 | 0 | 0 | 1 | 0 | 0 | 0
0 | GP0_15 |  | GPIO | GPIO | PWM0_A | DU |  |  | 87 | top/padr | MD14 | GP0_15 | DU | DU_DB5 | 1.8 / 3.3 | O |  | 1 | DU (1.8/3.3V) | HSCIF0_A | HTX0_A | 1.8 / 3.3 | O |  | 4 | PWM0_A | PWM0_A | 1.8 / 3.3 | I/O |  | 3 | LBSC(1) | A15 | 1.8 / 3.3 | O |  | 2 | [12 empty] | VPOC_DBG_C | SMPS_HDP13_C | 1.8 / 3.3 | O |  | 6 | VPOC_DBG_C | SMPO_HDP13_C | 1.8 / 3.3 | O |  | 7 | VPOC_DBG_C | SMES_HDP13_C | 1.8 / 3.3 | O |  | 8 | VPOC_DBG_C | DISP_HDP13_C | 1.8 / 3.3 | O |  | 9 | VPOC_DBG_C | UMFL_HDP13_C | 1.8 / 3.3 | O |  | 10 | VPOC_DBG_C | CLE0_HDP13_C | 1.8 / 3.3 | O |  | 11 | VPOC_DBG_C | CLE1_HDP13_C | 1.8 / 3.3 | O |  | 12 | VPOC_DBG_C | CLE2_HDP13_C | 1.8 / 3.3 | O |  | 13 | VPOC_DBG_C | CLE3_HDP13_C | 1.8 / 3.3 | O |  | 14 | VPOC_DBG_C | CLE4_HDP13_C | 1.8 / 3.3 | O |  | 15 |  |  | OSCTSTIN15 | I |  |  |  |  | TMONDT15 | O |  |  |  |  | MD14 | I | A15 | O | GPIO | Z | IO | variable(initial full) | * | variable(initial 3.3v) | - | - | - | PC18BC33BADDO0LWZ_R90 | 3.3V/1.8V HiZ |  |  | 1 | 1 | 1 | 1 | 0 | 1 | 1 | 0 | 0 | 0 | 0 | 0 | 1 | 0 | 0 | 0
0 | GP0_16 |  | MSIOF3 | MSIOF3 | MSIOF3 | DU |  |  | 88 | top/padr | MD15 | GP0_16 | DU | DU_DB6 | 1.8 / 3.3 | O |  | 1 | DU (1.8/3.3V) | MSIOF3 | MSIOF3_RXD | 1.8 / 3.3 | I |  | 4 | [6 empty] | LBSC(1) | A16 | 1.8 / 3.3 | O |  | 2 | [12 empty] | VPOC_DBG_C | SMPS_HDP14_C | 1.8 / 3.3 | O |  | 6 | VPOC_DBG_C | SMPO_HDP14_C | 1.8 / 3.3 | O |  | 7 | VPOC_DBG_C | SMES_HDP14_C | 1.8 / 3.3 | O |  | 8 | VPOC_DBG_C | DISP_HDP14_C | 1.8 / 3.3 | O |  | 9 | VPOC_DBG_C | UMFL_HDP14_C | 1.8 / 3.3 | O |  | 10 | VPOC_DBG_C | CLE0_HDP14_C | 1.8 / 3.3 | O |  | 11 | VPOC_DBG_C | CLE1_HDP14_C | 1.8 / 3.3 | O |  | 12 | VPOC_DBG_C | CLE2_HDP14_C | 1.8 / 3.3 | O |  | 13 | VPOC_DBG_C | CLE3_HDP14_C | 1.8 / 3.3 | O |  | 14 | VPOC_DBG_C | CLE4_HDP14_C | 1.8 / 3.3 | O |  | 15 |  |  | OSCTSTIN16 | I |  |  |  |  | TMONDT16 | O |  |  |  |  | MD15 | I | A16 | O | GPIO | Z | IO | variable(initial full) | * | variable(initial 3.3v) | - | - | - | PC18BC33BADDO0LWZ_R90 | 3.3V/1.8V HiZ |  |  | 1 | 1 | 0 | 1 | 0 | 1 | 1 | 0 | 0 | 0 | 0 | 0 | 1 | 0 | 0 | 0
0 | GP0_17 |  | MSIOF3 | MSIOF3 | MSIOF3 | DU |  |  | 89 | top/padr | MD16 | GP0_17 | DU | DU_DB7 | 1.8 / 3.3 | O |  | 1 | DU (1.8/3.3V) | MSIOF3 | MSIOF3_TXD | 1.8 / 3.3 | O |  | 4 | [6 empty] | LBSC(1) | A17 | 1.8 / 3.3 | O |  | 2 | FlexRay(3) | FXR_CLKOUT1 | 1.8 / 3.3 | O | ○ | 5 | [6 empty] | VPOC_DBG_C | SMPS_HDP15_C | 1.8 / 3.3 | O |  | 6 | VPOC_DBG_C | SMPO_HDP15_C | 1.8 / 3.3 | O |  | 7 | VPOC_DBG_C | SMES_HDP15_C | 1.8 / 3.3 | O |  | 8 | VPOC_DBG_C | DISP_HDP15_C | 1.8 / 3.3 | O |  | 9 | VPOC_DBG_C | UMFL_HDP15_C | 1.8 / 3.3 | O |  | 10 | VPOC_DBG_C | CLE0_HDP15_C | 1.8 / 3.3 | O |  | 11 | VPOC_DBG_C | CLE1_HDP15_C | 1.8 / 3.3 | O |  | 12 | VPOC_DBG_C | CLE2_HDP15_C | 1.8 / 3.3 | O |  | 13 | VPOC_DBG_C | CLE3_HDP15_C | 1.8 / 3.3 | O |  | 14 | VPOC_DBG_C | CLE4_HDP15_C | 1.8 / 3.3 | O |  | 15 |  |  | OSCTSTIN17 | I |  |  |  |  | TMONDT17 | O |  |  |  |  | MD16 | I | A17 | O | GPIO | Z | IO | variable(initial full) | * | variable(initial 3.3v) | - | - | - | PC18BC33BADDO0LWZ_R90 | 3.3V/1.8V HiZ |  |  | 1 | 1 | 0 | 1 | 1 | 1 | 1 | 0 | 0 | 0 | 0 | 0 | 1 | 0 | 0 | 0
0 | GP0_18 |  | GPIO | GETHER_RMII | GPIO | DU |  |  | 90 | top/padr | MD18 | GP0_18 | DU | DU_DOTCLKOUT | 1.8 / 3.3 | I/O | ○ | 1 | DU (1.8/3.3V) | MSIOF3 | MSIOF3_SS1 | 1.8 / 3.3 | O |  | 4 | GETHER_B | GETHER_LINK_B | 3.3V | I |  | 3 | LBSC(1) | A18 | 1.8 / 3.3 | O |  | 2 | FlexRay(3) | FXR_CLKOUT2 | 1.8 / 3.3 | O | ○ | 5 | [6 empty] | VPOC_DBG_D | SMPS_HDP0_D | 1.8 / 3.3 | O |  | 6 | VPOC_DBG_D | SMPO_HDP0_D | 1.8 / 3.3 | O |  | 7 | VPOC_DBG_D | SMES_HDP0_D | 1.8 / 3.3 | O |  | 8 | VPOC_DBG_D | DISP_HDP0_D | 1.8 / 3.3 | O |  | 9 | VPOC_DBG_D | UMFL_HDP0_D | 1.8 / 3.3 | O |  | 10 | VPOC_DBG_D | CLE0_HDP0_D | 1.8 / 3.3 | O |  | 11 | VPOC_DBG_D | CLE1_HDP0_D | 1.8 / 3.3 | O |  | 12 | VPOC_DBG_D | CLE2_HDP0_D | 1.8 / 3.3 | O |  | 13 | VPOC_DBG_D | CLE3_HDP0_D | 1.8 / 3.3 | O |  | 14 | VPOC_DBG_D | CLE4_HDP0_D | 1.8 / 3.3 | O |  | 15 |  |  | OSCTSTIN18 | I |  |  |  |  | TMONDT18 | O |  |  |  |  | MD18 | I | A18 | O | GPIO | Z | IO | variable(initial full) | * | variable(initial 3.3v) | - | - | - | PC18BC33BADDO0LWZ_R90 | 3.3V/1.8V HiZ |  |  | 1 | 1 | 1 | 1 | 1 | 1 | 1 | 0 | 0 | 0 | 0 | 0 | 1 | 0 | 0 | 0
5 | INTC | mandatory | GPIO | GETHER_RMII | GPIO | DU |  |  | 91 | top/padr | MD19 | GP0_19 | DU | DU_EXHSYNC/DU_HSYNC | 1.8 / 3.3 | I/O |  | 1 | DU (1.8/3.3V) | MSIOF3 | MSIOF3_SS2 | 1.8 / 3.3 | O |  | 4 | GETHER_B | GETHER_PHY_INT_B | 3.3V | I |  | 3 | LBSC(1) | A19 | 1.8 / 3.3 | O |  | 2 | FlexRay(3) | FXR_TXENA# | 1.8 / 3.3 | O |  | 5 | [68 empty] | OSCTSTIN19 | I |  |  |  |  | TMONDT19 | O |  |  |  |  | MD19 | I | A19 | O | GPIO | Z | IO | variable(initial full) | * | variable(initial 3.3v) | - | - | - | PC18BC33BADDO0LWZ_R90 | 3.3V/1.8V HiZ |  |  | 1 | 1 | 1 | 1 | 1 | 0 | 0 | 0 | 0 | 0 | 0 | 0 | 0 | 0 | 0 | 0
0 | GP0_20 |  | MSIOF3 | MSIOF3 | MSIOF3 | DU |  |  | 92 | top/padr | MD20 | GP0_20 | DU | DU_EXVSYNC/DU_VSYNC | 1.8 / 3.3 | I/O |  | 1 | DU (1.8/3.3V) | MSIOF3 | MSIOF3_SCK | 1.8 / 3.3 | I/O | ○ | 4 | [6 empty] | LBSC(1) | A20 | 1.8 / 3.3 | O |  | 2 | FlexRay(3) | FXR_TXENB# | 1.8 / 3.3 | O |  | 5 | [6 empty] | VPOC_DBG_D | SMPS_HDP1_D | 1.8 / 3.3 | O |  | 6 | VPOC_DBG_D | SMPO_HDP1_D | 1.8 / 3.3 | O |  | 7 | VPOC_DBG_D | SMES_HDP1_D | 1.8 / 3.3 | O |  | 8 | VPOC_DBG_D | DISP_HDP1_D | 1.8 / 3.3 | O |  | 9 | VPOC_DBG_D | UMFL_HDP1_D | 1.8 / 3.3 | O |  | 10 | VPOC_DBG_D | CLE0_HDP1_D | 1.8 / 3.3 | O |  | 11 | VPOC_DBG_D | CLE1_HDP1_D | 1.8 / 3.3 | O |  | 12 | VPOC_DBG_D | CLE2_HDP1_D | 1.8 / 3.3 | O |  | 13 | VPOC_DBG_D | CLE3_HDP1_D | 1.8 / 3.3 | O |  | 14 | VPOC_DBG_D | CLE4_HDP1_D | 1.8 / 3.3 | O |  | 15 |  |  | OSCTSTIN20 | I | [10 empty] | MD20 | I | A20 | O | GPIO | Z | IO | variable(initial full) | * | variable(initial 3.3v) | - | - | - | PC18BC33BADDO0LWZ_R90 | 3.3V/1.8V HiZ |  |  | 1 | 1 | 0 | 1 | 1 | 1 | 1 | 0 | 0 | 0 | 0 | 0 | 1 | 0 | 0 | 0
0 | GP0_21 |  | MSIOF3 | MSIOF3 | MSIOF3 | DU |  |  | 93 | top/padr | MD21 | GP0_21 | DU | DU_EXODDF/DU_ODDF/DISP/CDE | 1.8 / 3.3 | I/O |  | 1 | DU (1.8/3.3V) | MSIOF3 | MSIOF3_SYNC | 1.8 / 3.3 | I/O |  | 4 | [6 empty] | LBSC(1) | A21 | 1.8 / 3.3 | O |  | 2 | FlexRay(3) | STPWT_EXTFXR | 1.8 / 3.3 | I |  | 5 | [6 empty] | VPOC_DBG_D | SMPS_HDP2_D | 1.8 / 3.3 | O |  | 6 | VPOC_DBG_D | SMPO_HDP2_D | 1.8 / 3.3 | O |  | 7 | VPOC_DBG_D | SMES_HDP2_D | 1.8 / 3.3 | O |  | 8 | VPOC_DBG_D | DISP_HDP2_D | 1.8 / 3.3 | O |  | 9 | VPOC_DBG_D | UMFL_HDP2_D | 1.8 / 3.3 | O |  | 10 | VPOC_DBG_D | CLE0_HDP2_D | 1.8 / 3.3 | O |  | 11 | VPOC_DBG_D | CLE1_HDP2_D | 1.8 / 3.3 | O |  | 12 | VPOC_DBG_D | CLE2_HDP2_D | 1.8 / 3.3 | O |  | 13 | VPOC_DBG_D | CLE3_HDP2_D | 1.8 / 3.3 | O |  | 14 | VPOC_DBG_D | CLE4_HDP2_D | 1.8 / 3.3 | O |  | 15 |  |  | OSCTSTIN21 | I | [10 empty] | MD21 | I | A21 | O | GPIO | Z | IO | variable(initial full) | * | variable(initial 3.3v) | - | - | - | PC18BC33BADDO0LWZ_R90 | 3.3V/1.8V HiZ |  |  | 1 | 1 | 0 | 1 | 1 | 1 | 1 | 0 | 0 | 0 | 0 | 0 | 1 | 0 | 0 | 0
1 | CPG | ? | CPG | CPG | CPG | CPG | CPG |  | 94 | top/padb |  |  | CPG | XTAL | 1.8 | I/O | ○ | 1 | 1.8V | [104 empty] | XTAL | O | XTAL | O | XTAL | O | O | - | - | - | - | - | - | PC18BC18X48M_R0 | Xtal |  |  | 1 | 0 | 0 | 0 | 0 | 0 | 0 | 0 | 0 | 0 | 0 | 0 | 0 | 0 | 0 | 0
1 | CPG | ? | CPG | CPG | CPG | CPG | CPG |  | 95 | top/padb |  |  | CPG | EXTAL | 1.8 | I/O | ○ | 1 | 1.8V | [104 empty] | EXTAL | I | EXTAL | I | EXTAL | I | I | - | - | - | - | - | - | PC18BC18X48M_R0 | Xtal |  |  | 1 | 0 | 0 | 0 | 0 | 0 | 0 | 0 | 0 | 0 | 0 | 0 | 0 | 0 | 0 | 0
1* | DU | mandatory | DU | DU | DU | DU | DU |  | 96 | top/padb |  |  | DU | DU_DOTCLKIN | 1.8 | I | ○ | 1 | 1.8V | [104 empty] | DU_DOTCLKIN | I | DU_DOTCLKIN | I | DU_DOTCLKIN | I | I | variable(initial full) | pulldown* | - | - | - | - | PC18BC18BA0LWZD_R0 | 1.8V Zrl |  |  | 1 | 0 | 0 | 0 | 0 | 0 | 0 | 0 | 0 | 0 | 0 | 0 | 0 | 0 | 0 | 0
1* | RESET | mandatory | RESET | RESET | RESET | RESET | RESET |  | 97 | top/padb |  |  | RESET | PRESET# | 1.8 | I |  | 1 | 1.8V | [104 empty] | PRESET# | I | PRESET# | I | PRESET# | I | I | - | - | - | - | - | schmitt | PC18BC18DDDO21P_R0 | 1.8V HiZ schmitt Input |  |  | 1 | 0 | 0 | 0 | 0 | 0 | 0 | 0 | 0 | 0 | 0 | 0 | 0 | 0 | 0 | 0
1* | RESET | mandatory | RESET | RESET | RESET | RESET | RESET |  | 98 | top/padr |  |  | RESET | PRESETOUT# | 3.3 | IO |  | 1 | 3.3V | [104 empty] | PRESETOUT# | L | PRESETOUT# | L | PRESETOUT# | L | I | variable(initial full) | * | H:3.3v | - | - | - | PC18BC33BADDO0LWZD_R90 | 3.3V/1.8V Zrl |  |  | 1 | 0 | 0 | 0 | 0 | 0 | 0 | 0 | 0 | 0 | 0 | 0 | 0 | 0 | 0 | 0
1* | SYSTEM | mandatory | SYSTEM | SYSTEM | SYSTEM | SYSTEM | SYSTEM |  | 99 | top/padb |  |  | SYSTEM | TEST1 | 1.8 | I |  | 1 | 1.8V | [104 empty] | TEST1 | I | TEST1 | I | TEST1 | I | I | - | - | - | - | - | schmitt | PC18BC18DDDO21P_R0 | 1.8V HiZ schmitt Input |  |  | 1 | 0 | 0 | 0 | 0 | 0 | 0 | 0 | 0 | 0 | 0 | 0 | 0 | 0 | 0 | 0
1* | SYSTEM | mandatory | SYSTEM | SYSTEM | SYSTEM | SYSTEM | SYSTEM |  | 100 | top/padb |  |  | SYSTEM | TEST2 | 1.8 | I |  | 1 | 1.8V | [104 empty] | TEST2 | I | TEST2 | I | TEST2 | I | I | - | - | - | - | - | schmitt | PC18BC18DDDO21P_R0 | 1.8V HiZ schmitt Input |  |  | 1 | 0 | 0 | 0 | 0 | 0 | 0 | 0 | 0 | 0 | 0 | 0 | 0 | 0 | 0 | 0
1* | SYSTEM | mandatory | SYSTEM | SYSTEM | SYSTEM | SYSTEM | SYSTEM |  | 101 | top/padb |  |  | SYSTEM | BSMODE | 1.8 | I |  | 1 | 1.8V | [104 empty] | BSMODE | I | BSMODE | I | BSMODE | I | I | - | - | - | - | - | schmitt | PC18BC18DDDO21P_R0 | 1.8V HiZ schmitt Input |  |  | 1 | 0 | 0 | 0 | 0 | 0 | 0 | 0 | 0 | 0 | 0 | 0 | 0 | 0 | 0 | 0
1* | SYSTEM | mandatory | SYSTEM | SYSTEM | SYSTEM | SYSTEM | SYSTEM |  | 102 | top/padb |  |  | SYSTEM | EXTALR | 1.8 | I |  | 1 | 1.8V | [104 empty] | EXTALR | I | EXTALR | I | EXTALR | I | I | - | * | - | - | - | - | PC18BC18DA01WPD_R0 | 1.8V Zrl Input |  |  | 1 | 0 | 0 | 0 | 0 | 0 | 0 | 0 | 0 | 0 | 0 | 0 | 0 | 0 | 0 | 0
1* | SYSTEM | mandatory | SYSTEM | SYSTEM | SYSTEM | SYSTEM | SYSTEM |  | 103 | top/padb |  |  | SYSTEM | FSCLKST# | 1.8 | O |  | 1 | 1.8V | [104 empty] | FSCLKST# | ZU | FSCLKST# | O | FSCLKST# | O | IO | variable(initial full) | pullup* | - | - | - | - | PC18BC18BA0LWZU_R0 | 1.8V Zrh |  |  | 1 | 0 | 0 | 0 | 0 | 0 | 0 | 0 | 0 | 0 | 0 | 0 | 0 | 0 | 0 | 0
1* | SYSTEM | mandatory | SYSTEM | SYSTEM | SYSTEM | SYSTEM | SYSTEM |  | 104 | top/padb |  |  | SYSTEM | FSCLKST2# | 1.8 | O |  | 1 | 1.8V | [104 empty] | FSCLKST2# | ZU | FSCLKST2# | O | FSCLKST2# | O | IO | variable(initial full) | pullup* | - | - | - | - | PC18BC18BA0LWZU_R0 | 1.8V Zrh |  |  | 1 | 0 | 0 | 0 | 0 | 0 | 0 | 0 | 0 | 0 | 0 | 0 | 0 | 0 | 0 | 0
1* | SYSTEM | mandatory | SYSTEM | SYSTEM | SYSTEM | SYSTEM | SYSTEM |  | 105 | @ |  |  | SYSTEM | EFUSE_VDDQ | - | - |  | 1 | - | [121 empty] | 1 | 0 | 0 | 0 | 0 | 0 | 0 | 0 | 0 | 0 | 0 | 0 | 0 | 0 | 0 | 0
1* | SYSTEM | mandatory | SYSTEM | SYSTEM | SYSTEM | SYSTEM | SYSTEM |  | 106 | @ |  |  | SYSTEM | EFUSE_MON1 | - | - |  | 1 | - | [121 empty] | 1 | 0 | 0 | 0 | 0 | 0 | 0 | 0 | 0 | 0 | 0 | 0 | 0 | 0 | 0 | 0
1* | SYSTEM | mandatory | SYSTEM | SYSTEM | SYSTEM | SYSTEM | SYSTEM |  | 107 | @ |  |  | SYSTEM | EFUSE_MON2 | - | - |  | 1 | - | [121 empty] | 1 | 0 | 0 | 0 | 0 | 0 | 0 | 0 | 0 | 0 | 0 | 0 | 0 | 0 | 0 | 0
1 | INTC | mandatory | INTC | INTC | INTC |  |  |  | 108 | top/padb |  |  | INTC | NMI | 1.8 | I |  | 1 | 1.8V | [104 empty] | NMI | I | NMI | I | NMI | I | I | - | - | - | - | - | schmitt | PC18BC18DDDO21P_R0 | 1.8V HiZ schmitt Input |  |  | 1 | 0 | 0 | 0 | 0 | 0 | 0 | 0 | 0 | 0 | 0 | 0 | 0 | 0 | 0 | 0
1 | INTC | mandatory | INTC | INTC | INTC |  |  |  | 109 | top/padb |  | GP1_00 | INTC | IRQ0 | 3.3 | I |  | 1 | 3.3V | CRP | CC5_OSCOUT | 3.3 | O |  | 2 | [86 empty] | OSCTSTIN22 | [11 empty] | GPIO | ZU | GPIO | ZU | GPIO | ZU | IO | variable(initial full) | pullup* | H:3.3v | - | - | - | PC18BC33BADDO0LWZU_R0 | 3.3V/1.8V Zrh |  |  | 1 | 1 | 0 | 0 | 0 | 0 | 0 | 0 | 0 | 0 | 0 | 0 | 0 | 0 | 0 | 0
1 | DBG_JTAG | DBG | DBG | DBG | DBG |  |  |  | 110 | top/padb |  |  | DBG | DCUTRST#_LPDRST# | 1.8 | I |  | 1 | 1.8V | [104 empty] | DCUTRST# | I | DCUTRST# | I | DCUTRST# | I | I | - | pullup* | - | - | - | - | PC18BC18DA01WPU_R0 | 1.8V Zrh Input |  |  | 1 | 0 | 0 | 0 | 0 | 0 | 0 | 0 | 0 | 0 | 0 | 0 | 0 | 0 | 0 | 0
1 | DBG_JTAG | DBG | DBG | DBG | DBG |  |  |  | 111 | top/padb |  |  | DBG | DCUTCK_LPDCLK | 1.8 | I | ○ | 1 | 1.8V | [104 empty] | DCUTCK_LPDCLK | I | DCUTCK_LPDCLK | I | DCUTCK_LPDCLK | I | I | - | pullup* | - | - | - | - | PC18BC18DA01WPU_R0 | 1.8V Zrh Input |  |  | 1 | 0 | 0 | 0 | 0 | 0 | 0 | 0 | 0 | 0 | 0 | 0 | 0 | 0 | 0 | 0
1 | DBG_JTAG | DBG | DBG | DBG | DBG |  |  |  | 112 | top/padb |  |  | DBG | DCUTMS | 1.8 | IO |  | 1 | 1.8V | [104 empty] | DCUTMS | I | DCUTMS | I | DCUTMS | I | IO | variable(initial full) | pullup* | - | - | - | - | PC18BC18BA0LWZU_R0 | 1.8V Zrh |  |  | 1 | 0 | 0 | 0 | 0 | 0 | 0 | 0 | 0 | 0 | 0 | 0 | 0 | 0 | 0 | 0
1 | DBG_JTAG | DBG | DBG | DBG | DBG |  |  |  | 113 | top/padb |  |  | DBG | DCUTDI_LPDI | 1.8 | I |  | 1 | 1.8V | [104 empty] | DCUTDI_LPDI | I | DCUTDI_LPDI | I | DCUTDI_LPDI | I | I | - | pullup* | - | - | - | - | PC18BC18DA01WPU_R0 | 1.8V Zrh Input |  |  | 1 | 0 | 0 | 0 | 0 | 0 | 0 | 0 | 0 | 0 | 0 | 0 | 0 | 0 | 0 | 0
1 | DBG_JTAG | DBG | DBG | DBG | DBG |  |  |  | 114 | top/padb |  |  | DBG | DCUTDO_LPDO | 1.8 | O |  | 1 | 1.8V | [104 empty] | DCUTDO_LPDO | O | DCUTDO_LPDO | O | DCUTDO_LPDO | O | O | variable(initial full) | - | - | - | - | - | PC18BC18T0LZ_R0 | 1.8V HiZ Output |  |  | 1 | 0 | 0 | 0 | 0 | 0 | 0 | 0 | 0 | 0 | 0 | 0 | 0 | 0 | 0 | 0
| DBG_JTAG | DBG | DBG | DBG | DBG |  |  |  | 115 | top/padb |  |  | DBG | DCURDY#_LPDCLKOUT | 1.8 | O |  | 1 | 1.8V | [104 empty] | DCURDY#_LPDCLKOUT | O | DCURDY#_LPDCLKOUT | O | DCURDY#_LPDCLKOUT | O | O | variable(initial full) | - | - | - | - | - | PC18BC18T0LZ_R0 | 1.8V HiZ Output
6 | VPOC_DBG | optional | VIN0 | VIN0 | MSIOF2 |  | VIN0 |  | 116 | top/padr |  | GP2_00 | VIN0 | VI0_CLK | 1.8 / 3.3 | I | ○ | 1 | VIN(1.8/3.3V) | MSIOF2 | MSIOF2_SCK | 1.8 / 3.3 | I/O | ○ | 2 | SCIF3 | SCK3 | 1.8 / 3.3 | I/O | ○ | 4 | [6 empty] | HSCIF3 | HSCK3 | 1.8 / 3.3 | I/O | ○ | 3 | [6 empty] | VPOC_DBG_A | SMPS_HDP0_A | 1.8 / 3.3 | O |  | 6 | VPOC_DBG_A | SMPO_HDP0_A | 1.8 / 3.3 | O |  | 7 | VPOC_DBG_A | SMES_HDP0_A | 1.8 / 3.3 | O |  | 8 | VPOC_DBG_A | DISP_HDP0_A | 1.8 / 3.3 | O |  | 9 | VPOC_DBG_A | UMFL_HDP0_A | 1.8 / 3.3 | O |  | 10 | VPOC_DBG_A | CLE0_HDP0_A | 1.8 / 3.3 | O |  | 11 | VPOC_DBG_A | CLE1_HDP0_A | 1.8 / 3.3 | O |  | 12 | VPOC_DBG_A | CLE2_HDP0_A | 1.8 / 3.3 | O |  | 13 | VPOC_DBG_A | CLE3_HDP0_A | 1.8 / 3.3 | O |  | 14 | VPOC_DBG_A | CLE4_HDP0_A | 1.8 / 3.3 | O |  | 15 |  |  | OSCTSTIN23 | I | [10 empty] | GPIO | ZU | GPIO | ZU | GPIO | ZU | IO | variable(initial full) | pullup* | variable(initial 3.3v) | - | - | - | PC18BC33BADDO0LWZU_R90 | 3.3V/1.8V Zrh |  |  | 1 | 1 | 1 | 1 | 0 | 1 | 1 | 0 | 0 | 0 | 0 | 0 | 1 | 0 | 0 | 0
6 | VPOC_DBG | optional | VIN0 | VIN0 | MSIOF2 |  | VIN0 |  | 117 | top/padr |  | GP2_01 | VIN0 | VI0_CLKENB | 1.8 / 3.3 | I |  | 1 | VIN(1.8/3.3V) | MSIOF2 | MSIOF2_RXD | 1.8 / 3.3 | I |  | 2 | SCIF3 | RX3 | 1.8 / 3.3 | I |  | 4 | LBSC(2) | RD/WR# | 1.8 / 3.3 | O | ○ | 5 | HSCIF3 | HCTS3# | 1.8 / 3.3 | I/O |  | 3 | [6 empty] | VPOC_DBG_A | SMPS_HDP1_A | 1.8 / 3.3 | O |  | 6 | VPOC_DBG_A | SMPO_HDP1_A | 1.8 / 3.3 | O |  | 7 | VPOC_DBG_A | SMES_HDP1_A | 1.8 / 3.3 | O |  | 8 | VPOC_DBG_A | DISP_HDP1_A | 1.8 / 3.3 | O |  | 9 | VPOC_DBG_A | UMFL_HDP1_A | 1.8 / 3.3 | O |  | 10 | VPOC_DBG_A | CLE0_HDP1_A | 1.8 / 3.3 | O |  | 11 | VPOC_DBG_A | CLE1_HDP1_A | 1.8 / 3.3 | O |  | 12 | VPOC_DBG_A | CLE2_HDP1_A | 1.8 / 3.3 | O |  | 13 | VPOC_DBG_A | CLE3_HDP1_A | 1.8 / 3.3 | O |  | 14 | VPOC_DBG_A | CLE4_HDP1_A | 1.8 / 3.3 | O |  | 15 |  |  | OSCTSTIN24 | I | [10 empty] | GPIO | ZU | RD/WR# | O | GPIO | ZU | IO | variable(initial full) | pullup* | variable(initial 3.3v) | - | - | - | PC18BC33BADDO0LWZU_R90 | 3.3V/1.8V Zrh |  |  | 1 | 1 | 1 | 1 | 1 | 1 | 1 | 0 | 0 | 0 | 0 | 0 | 1 | 0 | 0 | 0
6 | VPOC_DBG | optional | VIN0 | VIN0 | MSIOF2 |  | VIN0 |  | 118 | top/padr |  | GP2_02 | VIN0 | VI0_HSYNC# | 1.8 / 3.3 | I |  | 1 | VIN(1.8/3.3V) | MSIOF2 | MSIOF2_TXD | 1.8 / 3.3 | O |  | 2 | SCIF3 | TX3 | 1.8 / 3.3 | O |  | 4 | [6 empty] | HSCIF3 | HRTS3# | 1.8 / 3.3 | I/O |  | 3 | [6 empty] | VPOC_DBG_A | SMPS_HDP2_A | 1.8 / 3.3 | O |  | 6 | VPOC_DBG_A | SMPO_HDP2_A | 1.8 / 3.3 | O |  | 7 | VPOC_DBG_A | SMES_HDP2_A | 1.8 / 3.3 | O |  | 8 | VPOC_DBG_A | DISP_HDP2_A | 1.8 / 3.3 | O |  | 9 | VPOC_DBG_A | UMFL_HDP2_A | 1.8 / 3.3 | O |  | 10 | VPOC_DBG_A | CLE0_HDP2_A | 1.8 / 3.3 | O |  | 11 | VPOC_DBG_A | CLE1_HDP2_A | 1.8 / 3.3 | O |  | 12 | VPOC_DBG_A | CLE2_HDP2_A | 1.8 / 3.3 | O |  | 13 | VPOC_DBG_A | CLE3_HDP2_A | 1.8 / 3.3 | O |  | 14 | VPOC_DBG_A | CLE4_HDP2_A | 1.8 / 3.3 | O |  | 15 |  |  | OSCTSTIN25 | I | [10 empty] | GPIO | ZU | GPIO | ZU | GPIO | ZU | IO | variable(initial full) | pullup* | variable(initial 3.3v) | - | - | - | PC18BC33BADDO0LWZU_R90 | 3.3V/1.8V Zrh |  |  | 1 | 1 | 1 | 1 | 0 | 1 | 1 | 0 | 0 | 0 | 0 | 0 | 1 | 0 | 0 | 0
6 | VPOC_DBG | optional | VIN0 | VIN0 | MSIOF2 |  | VIN0 |  | 119 | top/padr |  | GP2_03 | VIN0 | VI0_VSYNC# | 1.8 / 3.3 | I |  | 1 | VIN(1.8/3.3V) | MSIOF2 | MSIOF2_SYNC | 1.8 / 3.3 | I/O |  | 2 | SCIF3 | CTS3# | 1.8 / 3.3 | I/O |  | 4 | [6 empty] | HSCIF3 | HTX3 | 1.8 / 3.3 | O |  | 3 | [6 empty] | VPOC_DBG_A | SMPS_HDP3_A | 1.8 / 3.3 | O |  | 6 | VPOC_DBG_A | SMPO_HDP3_A | 1.8 / 3.3 | O |  | 7 | VPOC_DBG_A | SMES_HDP3_A | 1.8 / 3.3 | O |  | 8 | VPOC_DBG_A | DISP_HDP3_A | 1.8 / 3.3 | O |  | 9 | VPOC_DBG_A | UMFL_HDP3_A | 1.8 / 3.3 | O |  | 10 | VPOC_DBG_A | CLE0_HDP3_A | 1.8 / 3.3 | O |  | 11 | VPOC_DBG_A | CLE1_HDP3_A | 1.8 / 3.3 | O |  | 12 | VPOC_DBG_A | CLE2_HDP3_A | 1.8 / 3.3 | O |  | 13 | VPOC_DBG_A | CLE3_HDP3_A | 1.8 / 3.3 | O |  | 14 | VPOC_DBG_A | CLE4_HDP3_A | 1.8 / 3.3 | O |  | 15 |  |  | OSCTSTIN26 | I | [10 empty] | GPIO | ZU | GPIO | ZU | GPIO | ZU | IO | variable(initial full) | pullup* | variable(initial 3.3v) | - | - | - | PC18BC33BADDO0LWZU_R90 | 3.3V/1.8V Zrh |  |  | 1 | 1 | 1 | 1 | 0 | 1 | 1 | 0 | 0 | 0 | 0 | 0 | 1 | 0 | 0 | 0
6 | VPOC_DBG | optional | VIN0 | VIN0 | GPIO |  | VIN0 |  | 120 | top/padr | MD8 | GP2_04 | VIN0 | VI0_DATA0 | 1.8 / 3.3 | I |  | 1 | VIN(1.8/3.3V) | MSIOF2 | MSIOF2_SS1 | 1.8 / 3.3 | O |  | 2 | SCIF3 | RTS3#/TANS | 1.8 / 3.3 | I/O |  | 4 | [6 empty] | HSCIF3 | HRX3 | 1.8 / 3.3 | I |  | 3 | [6 empty] | VPOC_DBG_A | SMPS_HDP4_A | 1.8 / 3.3 | O |  | 6 | VPOC_DBG_A | SMPO_HDP4_A | 1.8 / 3.3 | O |  | 7 | VPOC_DBG_A | SMES_HDP4_A | 1.8 / 3.3 | O |  | 8 | VPOC_DBG_A | DISP_HDP4_A | 1.8 / 3.3 | O |  | 9 | VPOC_DBG_A | UMFL_HDP4_A | 1.8 / 3.3 | O |  | 10 | VPOC_DBG_A | CLE0_HDP4_A | 1.8 / 3.3 | O |  | 11 | VPOC_DBG_A | CLE1_HDP4_A | 1.8 / 3.3 | O |  | 12 | VPOC_DBG_A | CLE2_HDP4_A | 1.8 / 3.3 | O |  | 13 | VPOC_DBG_A | CLE3_HDP4_A | 1.8 / 3.3 | O |  | 14 | VPOC_DBG_A | CLE4_HDP4_A | 1.8 / 3.3 | O |  | 15 |  |  | OSCTSTIN27 | I | [10 empty] | MD8 | I | GPIO | Z | GPIO | Z | IO | variable(initial full) | * | variable(initial 3.3v) | - | - | - | PC18BC33BADDO0LWZ_R90 | 3.3V/1.8V HiZ |  |  | 1 | 1 | 1 | 1 | 0 | 1 | 1 | 0 | 0 | 0 | 0 | 0 | 1 | 0 | 0 | 0
6 | VPOC_DBG | optional | VIN0 | VIN0 | GPIO |  | VIN0 |  | 121 | top/padr | MD23 | GP2_05 | VIN0 | VI0_DATA1 | 1.8 / 3.3 | I |  | 1 | VIN(1.8/3.3V) | MSIOF2 | MSIOF2_SS2 | 1.8 / 3.3 | O |  | 2 | SCIF1 | SCK1 | 1.8 / 3.3 | I/O | ○ | 3 | [6 empty] | RSP_A | SPEEDIN_A | 1.8 / 3.3 | I |  | 4 | [6 empty] | VPOC_DBG_A | SMPS_HDP5_A | 1.8 / 3.3 | O |  | 6 | VPOC_DBG_A | SMPO_HDP5_A | 1.8 / 3.3 | O |  | 7 | VPOC_DBG_A | SMES_HDP5_A | 1.8 / 3.3 | O |  | 8 | VPOC_DBG_A | DISP_HDP5_A | 1.8 / 3.3 | O |  | 9 | VPOC_DBG_A | UMFL_HDP5_A | 1.8 / 3.3 | O |  | 10 | VPOC_DBG_A | CLE0_HDP5_A | 1.8 / 3.3 | O |  | 11 | VPOC_DBG_A | CLE1_HDP5_A | 1.8 / 3.3 | O |  | 12 | VPOC_DBG_A | CLE2_HDP5_A | 1.8 / 3.3 | O |  | 13 | VPOC_DBG_A | CLE3_HDP5_A | 1.8 / 3.3 | O |  | 14 | VPOC_DBG_A | CLE4_HDP5_A | 1.8 / 3.3 | O |  | 15 |  |  | OSCTSTIN28 | I | [10 empty] | MD23 | I | GPIO | Z | GPIO | Z | IO | variable(initial full) | * | variable(initial 3.3v) | - | - | - | PC18BC33BADDO0LWZ_R90 | 3.3V/1.8V HiZ |  |  | 1 | 1 | 1 | 1 | 0 | 1 | 1 | 0 | 0 | 0 | 0 | 0 | 1 | 0 | 0 | 0
6 | VPOC_DBG | optional | VIN0 | VIN0 | GPIO |  | VIN0 |  | 122 | top/padr |  | GP2_06 | VIN0 | VI0_DATA2 | 1.8 / 3.3 | I |  | 1 | VIN(1.8/3.3V) | EtherAVB | AVB_AVTP_PPS | 1.8 / 3.3 | O |  | 2 | [24 empty] | VPOC_DBG_A | SMPS_HDP6_A | 1.8 / 3.3 | O |  | 6 | VPOC_DBG_A | SMPO_HDP6_A | 1.8 / 3.3 | O |  | 7 | VPOC_DBG_A | SMES_HDP6_A | 1.8 / 3.3 | O |  | 8 | VPOC_DBG_A | DISP_HDP6_A | 1.8 / 3.3 | O |  | 9 | VPOC_DBG_A | UMFL_HDP6_A | 1.8 / 3.3 | O |  | 10 | VPOC_DBG_A | CLE0_HDP6_A | 1.8 / 3.3 | O |  | 11 | VPOC_DBG_A | CLE1_HDP6_A | 1.8 / 3.3 | O |  | 12 | VPOC_DBG_A | CLE2_HDP6_A | 1.8 / 3.3 | O |  | 13 | VPOC_DBG_A | CLE3_HDP6_A | 1.8 / 3.3 | O |  | 14 | VPOC_DBG_A | CLE4_HDP6_A | 1.8 / 3.3 | O |  | 15 |  |  | OSCTSTIN29 | I | CPG_TFEXTAL_CPGMC | I | [8 empty] | GPIO | ZU | GPIO | ZU | GPIO | ZU | IO | variable(initial full) | pullup* | variable(initial 3.3v) | - | - | - | PC18BC33BADDO0LWZU_R90 | 3.3V/1.8V Zrh |  |  | 1 | 1 | 0 | 0 | 0 | 1 | 1 | 0 | 0 | 0 | 0 | 0 | 1 | 0 | 0 | 0
6 | VPOC_DBG | optional | VIN0 | VIN0 | GPIO |  | VIN0 |  | 123 | top/padr |  | GP2_07 | VIN0 | VI0_DATA3 | 1.8 / 3.3 | I |  | 1 | VIN(1.8/3.3V) | HSCIF1 | HSCK1 | 1.8 / 3.3 | I/O | ○ | 3 | [24 empty] | VPOC_DBG_A | SMPS_HDP7_A | 1.8 / 3.3 | O |  | 6 | VPOC_DBG_A | SMPO_HDP7_A | 1.8 / 3.3 | O |  | 7 | VPOC_DBG_A | SMES_HDP7_A | 1.8 / 3.3 | O |  | 8 | VPOC_DBG_A | DISP_HDP7_A | 1.8 / 3.3 | O |  | 9 | VPOC_DBG_A | UMFL_HDP7_A | 1.8 / 3.3 | O |  | 10 | VPOC_DBG_A | CLE0_HDP7_A | 1.8 / 3.3 | O |  | 11 | VPOC_DBG_A | CLE1_HDP7_A | 1.8 / 3.3 | O |  | 12 | VPOC_DBG_A | CLE2_HDP7_A | 1.8 / 3.3 | O |  | 13 | VPOC_DBG_A | CLE3_HDP7_A | 1.8 / 3.3 | O |  | 14 | VPOC_DBG_A | CLE4_HDP7_A | 1.8 / 3.3 | O |  | 15 |  |  | OSCTSTIN30 | I | CPG_TFEXTAL_CPGMD | I | [8 empty] | GPIO | ZU | GPIO | ZU | GPIO | ZU | IO | variable(initial full) | pullup* | variable(initial 3.3v) | - | - | - | PC18BC33BADDO0LWZU_R90 | 3.3V/1.8V Zrh |  |  | 1 | 0 | 1 | 0 | 0 | 1 | 1 | 0 | 0 | 0 | 0 | 0 | 1 | 0 | 0 | 0
6 | VPOC_DBG | optional | VIN0 | VIN0 | HSCIF1 |  | VIN0 |  | 124 | top/padr |  | GP2_08 | VIN0 | VI0_DATA4 | 1.8 / 3.3 | I |  | 1 | VIN(1.8/3.3V) | HSCIF1 | HRTS1# | 1.8 / 3.3 | I/O |  | 3 | SCIF1_A | RX1_A | 1.8 / 3.3 | I |  | 4 | [18 empty] | VPOC_DBG_A | SMPS_HDP8_A | 1.8 / 3.3 | O |  | 6 | VPOC_DBG_A | SMPO_HDP8_A | 1.8 / 3.3 | O |  | 7 | VPOC_DBG_A | SMES_HDP8_A | 1.8 / 3.3 | O |  | 8 | VPOC_DBG_A | DISP_HDP8_A | 1.8 / 3.3 | O |  | 9 | VPOC_DBG_A | UMFL_HDP8_A | 1.8 / 3.3 | O |  | 10 | VPOC_DBG_A | CLE0_HDP8_A | 1.8 / 3.3 | O |  | 11 | VPOC_DBG_A | CLE1_HDP8_A | 1.8 / 3.3 | O |  | 12 | VPOC_DBG_A | CLE2_HDP8_A | 1.8 / 3.3 | O |  | 13 | VPOC_DBG_A | CLE3_HDP8_A | 1.8 / 3.3 | O |  | 14 | VPOC_DBG_A | CLE4_HDP8_A | 1.8 / 3.3 | O |  | 15 |  |  | OSCTSTIN31 | I | CPG_CPCKOUT | O | [8 empty] | GPIO | ZU | GPIO | ZU | GPIO | ZU | IO | variable(initial full) | pullup* | variable(initial 3.3v) | - | - | - | PC18BC33BADDO0LWZU_R90 | 3.3V/1.8V Zrh |  |  | 1 | 0 | 1 | 1 | 0 | 1 | 1 | 0 | 0 | 0 | 0 | 0 | 1 | 0 | 0 | 0
6 | VPOC_DBG | optional | VIN0 | VIN0 | HSCIF1 |  | VIN0 |  | 125 | top/padr | MD25 | GP2_09 | VIN0 | VI0_DATA5 | 1.8 / 3.3 | I |  | 1 | VIN(1.8/3.3V) | HSCIF1 | HCTS1# | 1.8 / 3.3 | I/O |  | 3 | SCIF1_A | TX1_A | 1.8 / 3.3 | O |  | 4 | [18 empty] | VPOC_DBG_A | SMPS_HDP9_A | 1.8 / 3.3 | O |  | 6 | VPOC_DBG_A | SMPO_HDP9_A | 1.8 / 3.3 | O |  | 7 | VPOC_DBG_A | SMES_HDP9_A | 1.8 / 3.3 | O |  | 8 | VPOC_DBG_A | DISP_HDP9_A | 1.8 / 3.3 | O |  | 9 | VPOC_DBG_A | UMFL_HDP9_A | 1.8 / 3.3 | O |  | 10 | VPOC_DBG_A | CLE0_HDP9_A | 1.8 / 3.3 | O |  | 11 | VPOC_DBG_A | CLE1_HDP9_A | 1.8 / 3.3 | O |  | 12 | VPOC_DBG_A | CLE2_HDP9_A | 1.8 / 3.3 | O |  | 13 | VPOC_DBG_A | CLE3_HDP9_A | 1.8 / 3.3 | O |  | 14 | VPOC_DBG_A | CLE4_HDP9_A | 1.8 / 3.3 | O |  | 15 |  |  | OSCTSTIN32 | I | [10 empty] | MD25 | I | GPIO | Z | GPIO | Z | IO | variable(initial full) | * | variable(initial 3.3v) | - | - | - | PC18BC33BADDO0LWZ_R90 | 3.3V/1.8V HiZ |  |  | 1 | 0 | 1 | 1 | 0 | 1 | 1 | 0 | 0 | 0 | 0 | 0 | 1 | 0 | 0 | 0
6 | VPOC_DBG | optional | VIN0 | VIN0 | HSCIF1 |  | VIN0 |  | 126 | top/padr | MD26 | GP2_10 | VIN0 | VI0_DATA6 | 1.8 / 3.3 | I |  | 1 | VIN(1.8/3.3V) | HSCIF1 | HTX1 | 1.8 / 3.3 | O |  | 3 | SCIF1 | CTS1# | 1.8 / 3.3 | I/O |  | 4 | [18 empty] | VPOC_DBG_A | SMPS_HDP10_A | 1.8 / 3.3 | O |  | 6 | VPOC_DBG_A | SMPO_HDP10_A | 1.8 / 3.3 | O |  | 7 | VPOC_DBG_A | SMES_HDP10_A | 1.8 / 3.3 | O |  | 8 | VPOC_DBG_A | DISP_HDP10_A | 1.8 / 3.3 | O |  | 9 | VPOC_DBG_A | UMFL_HDP10_A | 1.8 / 3.3 | O |  | 10 | VPOC_DBG_A | CLE0_HDP10_A | 1.8 / 3.3 | O |  | 11 | VPOC_DBG_A | CLE1_HDP10_A | 1.8 / 3.3 | O |  | 12 | VPOC_DBG_A | CLE2_HDP10_A | 1.8 / 3.3 | O |  | 13 | VPOC_DBG_A | CLE3_HDP10_A | 1.8 / 3.3 | O |  | 14 | VPOC_DBG_A | CLE4_HDP10_A | 1.8 / 3.3 | O |  | 15 |  |  | OSCTSTIN33 | I | [10 empty] | MD26 | I | GPIO | Z | GPIO | Z | IO | variable(initial full) | * | variable(initial 3.3v) | - | - | - | PC18BC33BADDO0LWZ_R90 | 3.3V/1.8V HiZ |  |  | 1 | 0 | 1 | 1 | 0 | 1 | 1 | 0 | 0 | 0 | 0 | 0 | 1 | 0 | 0 | 0
6 | VPOC_DBG | optional | VIN0 | VIN0 | HSCIF1 |  | VIN0 |  | 127 | top/padr | MD29 | GP2_11 | VIN0 | VI0_DATA7 | 1.8 / 3.3 | I |  | 1 | VIN(1.8/3.3V) | HSCIF1 | HRX1 | 1.8 / 3.3 | I |  | 3 | SCIF1 | RTS1#/TANS | 1.8 / 3.3 | I/O |  | 4 | [18 empty] | VPOC_DBG_A | SMPS_HDP11_A | 1.8 / 3.3 | O |  | 6 | VPOC_DBG_A | SMPO_HDP11_A | 1.8 / 3.3 | O |  | 7 | VPOC_DBG_A | SMES_HDP11_A | 1.8 / 3.3 | O |  | 8 | VPOC_DBG_A | DISP_HDP11_A | 1.8 / 3.3 | O |  | 9 | VPOC_DBG_A | UMFL_HDP11_A | 1.8 / 3.3 | O |  | 10 | VPOC_DBG_A | CLE0_HDP11_A | 1.8 / 3.3 | O |  | 11 | VPOC_DBG_A | CLE1_HDP11_A | 1.8 / 3.3 | O |  | 12 | VPOC_DBG_A | CLE2_HDP11_A | 1.8 / 3.3 | O |  | 13 | VPOC_DBG_A | CLE3_HDP11_A | 1.8 / 3.3 | O |  | 14 | VPOC_DBG_A | CLE4_HDP11_A | 1.8 / 3.3 | O |  | 15 |  |  | OSCTSTIN34 | I | [10 empty] | MD29 | I | GPIO | Z | GPIO | Z | IO | variable(initial full) | * | variable(initial 3.3v) | - | - | - | PC18BC33BADDO0LWZ_R90 | 3.3V/1.8V HiZ |  |  | 1 | 0 | 1 | 1 | 0 | 1 | 1 | 0 | 0 | 0 | 0 | 0 | 1 | 0 | 0 | 0
6 | VPOC_DBG | optional | VIN0 | VIN0 | GPIO |  | VIN0 |  | 128 | top/padr | MD30 | GP2_12 | VIN0 | VI0_DATA8 | 1.8 / 3.3 | I |  | 1 | VIN(1.8/3.3V) | HSCIF2 | HSCK2 | 1.8 / 3.3 | I/O | ○ | 3 | [6 empty] | LBSC(2) | A22 | 1.8 / 3.3 | O |  | 2 | [12 empty] | VPOC_DBG_A | SMPS_HDP12_A | 1.8 / 3.3 | O |  | 6 | VPOC_DBG_A | SMPO_HDP12_A | 1.8 / 3.3 | O |  | 7 | VPOC_DBG_A | SMES_HDP12_A | 1.8 / 3.3 | O |  | 8 | VPOC_DBG_A | DISP_HDP12_A | 1.8 / 3.3 | O |  | 9 | VPOC_DBG_A | UMFL_HDP12_A | 1.8 / 3.3 | O |  | 10 | VPOC_DBG_A | CLE0_HDP12_A | 1.8 / 3.3 | O |  | 11 | VPOC_DBG_A | CLE1_HDP12_A | 1.8 / 3.3 | O |  | 12 | VPOC_DBG_A | CLE2_HDP12_A | 1.8 / 3.3 | O |  | 13 | VPOC_DBG_A | CLE3_HDP12_A | 1.8 / 3.3 | O |  | 14 | VPOC_DBG_A | CLE4_HDP12_A | 1.8 / 3.3 | O |  | 15 |  |  | OSCTSTIN35 | I | [10 empty] | MD30 | I | A22 | O | GPIO | Z | IO | variable(initial full) | * | variable(initial 3.3v) | - | - | - | PC18BC33BADDO0LWZ_R90 | 3.3V/1.8V HiZ |  |  | 1 | 1 | 1 | 0 | 0 | 1 | 1 | 0 | 0 | 0 | 0 | 0 | 1 | 0 | 0 | 0
6 | VPOC_DBG | optional | VIN0 | VIN0 | HSCIF2 |  | VIN0 |  | 129 | top/padr | MD31 | GP2_13 | VIN0 | VI0_DATA9 | 1.8 / 3.3 | I |  | 1 | VIN(1.8/3.3V) | HSCIF2 | HCTS2# | 1.8 / 3.3 | I/O |  | 3 | PWM1_A | PWM1_A | 1.8 / 3.3 | I/O |  | 4 | LBSC(2) | A23 | 1.8 / 3.3 | O |  | 2 | [12 empty] | VPOC_DBG_A | SMPS_HDP13_A | 1.8 / 3.3 | O |  | 6 | VPOC_DBG_A | SMPO_HDP13_A | 1.8 / 3.3 | O |  | 7 | VPOC_DBG_A | SMES_HDP13_A | 1.8 / 3.3 | O |  | 8 | VPOC_DBG_A | DISP_HDP13_A | 1.8 / 3.3 | O |  | 9 | VPOC_DBG_A | UMFL_HDP13_A | 1.8 / 3.3 | O |  | 10 | VPOC_DBG_A | CLE0_HDP13_A | 1.8 / 3.3 | O |  | 11 | VPOC_DBG_A | CLE1_HDP13_A | 1.8 / 3.3 | O |  | 12 | VPOC_DBG_A | CLE2_HDP13_A | 1.8 / 3.3 | O |  | 13 | VPOC_DBG_A | CLE3_HDP13_A | 1.8 / 3.3 | O |  | 14 | VPOC_DBG_A | CLE4_HDP13_A | 1.8 / 3.3 | O |  | 15 |  |  | OSCTSTIN36 | I | [10 empty] | MD31 | I | A23 | O | GPIO | Z | IO | variable(initial full) | * | variable(initial 3.3v) | - | - | - | PC18BC33BADDO0LWZ_R90 | 3.3V/1.8V HiZ |  |  | 1 | 1 | 1 | 1 | 0 | 1 | 1 | 0 | 0 | 0 | 0 | 0 | 1 | 0 | 0 | 0
6 | VPOC_DBG | optional | VIN0 | VIN0 | HSCIF2 |  | VIN0 |  | 130 | top/padr | MD32 | GP2_14 | VIN0 | VI0_DATA10 | 1.8 / 3.3 | I |  | 1 | VIN(1.8/3.3V) | HSCIF2 | HRTS2# | 1.8 / 3.3 | I/O |  | 3 | PWM2_A | PWM2_A | 1.8 / 3.3 | I/O |  | 4 | LBSC(2) | A24 | 1.8 / 3.3 | O |  | 2 | [12 empty] | VPOC_DBG_A | SMPS_HDP14_A | 1.8 / 3.3 | O |  | 6 | VPOC_DBG_A | SMPO_HDP14_A | 1.8 / 3.3 | O |  | 7 | VPOC_DBG_A | SMES_HDP14_A | 1.8 / 3.3 | O |  | 8 | VPOC_DBG_A | DISP_HDP14_A | 1.8 / 3.3 | O |  | 9 | VPOC_DBG_A | UMFL_HDP14_A | 1.8 / 3.3 | O |  | 10 | VPOC_DBG_A | CLE0_HDP14_A | 1.8 / 3.3 | O |  | 11 | VPOC_DBG_A | CLE1_HDP14_A | 1.8 / 3.3 | O |  | 12 | VPOC_DBG_A | CLE2_HDP14_A | 1.8 / 3.3 | O |  | 13 | VPOC_DBG_A | CLE3_HDP14_A | 1.8 / 3.3 | O |  | 14 | VPOC_DBG_A | CLE4_HDP14_A | 1.8 / 3.3 | O |  | 15 |  |  | OSCTSTIN37 | I | [10 empty] | MD32 | I | A24 | O | GPIO | Z | IO | variable(initial full) | * | variable(initial 3.3v) | - | - | - | PC18BC33BADDO0LWZ_R90 | 3.3V/1.8V HiZ |  |  | 1 | 1 | 1 | 1 | 0 | 1 | 1 | 0 | 0 | 0 | 0 | 0 | 1 | 0 | 0 | 0
6 | VPOC_DBG | optional | VIN0 | VIN0 | HSCIF2 |  | VIN0 |  | 131 | top/padr | MDT0 | GP2_15 | VIN0 | VI0_DATA11 | 1.8 / 3.3 | I |  | 1 | VIN(1.8/3.3V) | HSCIF2 | HTX2 | 1.8 / 3.3 | O |  | 3 | PWM3_A | PWM3_A | 1.8 / 3.3 | I/O |  | 4 | LBSC(2) | A25 | 1.8 / 3.3 | O |  | 2 | [12 empty] | VPOC_DBG_A | SMPS_HDP15_A | 1.8 / 3.3 | O |  | 6 | VPOC_DBG_A | SMPO_HDP15_A | 1.8 / 3.3 | O |  | 7 | VPOC_DBG_A | SMES_HDP15_A | 1.8 / 3.3 | O |  | 8 | VPOC_DBG_A | DISP_HDP15_A | 1.8 / 3.3 | O |  | 9 | VPOC_DBG_A | UMFL_HDP15_A | 1.8 / 3.3 | O |  | 10 | VPOC_DBG_A | CLE0_HDP15_A | 1.8 / 3.3 | O |  | 11 | VPOC_DBG_A | CLE1_HDP15_A | 1.8 / 3.3 | O |  | 12 | VPOC_DBG_A | CLE2_HDP15_A | 1.8 / 3.3 | O |  | 13 | VPOC_DBG_A | CLE3_HDP15_A | 1.8 / 3.3 | O |  | 14 | VPOC_DBG_A | CLE4_HDP15_A | 1.8 / 3.3 | O |  | 15 |  |  | OSCTSTIN38 | I | [10 empty] | MDT0 | I | A25 | O | GPIO | Z | IO | variable(initial full) | * | variable(initial 3.3v) | - | - | - | PC18BC33BADDO0LWZ_R90 | 3.3V/1.8V HiZ |  |  | 1 | 1 | 1 | 1 | 0 | 1 | 1 | 0 | 0 | 0 | 0 | 0 | 1 | 0 | 0 | 0
6 | VPOC_DBG | optional | VIN0 | VIN0 | HSCIF2 |  | VIN0 |  | 132 | top/padr |  | GP2_16 | VIN0 | VI0_FIELD | 1.8 / 3.3 | I |  | 1 | VIN(1.8/3.3V) | HSCIF2 | HRX2 | 1.8 / 3.3 | I |  | 3 | PWM4_A | PWM4_A | 1.8 / 3.3 | I/O |  | 4 | LBSC(3) | CS1#/A26 | 1.8 / 3.3 | I |  | 2 | [12 empty] | VPOC_DBG_B | SMPS_HDP0_B | 1.8 / 3.3 | O |  | 6 | VPOC_DBG_B | SMPO_HDP0_B | 1.8 / 3.3 | O |  | 7 | VPOC_DBG_B | SMES_HDP0_B | 1.8 / 3.3 | O |  | 8 | VPOC_DBG_B | DISP_HDP0_B | 1.8 / 3.3 | O |  | 9 | VPOC_DBG_B | UMFL_HDP0_B | 1.8 / 3.3 | O |  | 10 | VPOC_DBG_B | CLE0_HDP0_B | 1.8 / 3.3 | O |  | 11 | VPOC_DBG_B | CLE1_HDP0_B | 1.8 / 3.3 | O |  | 12 | VPOC_DBG_B | CLE2_HDP0_B | 1.8 / 3.3 | O |  | 13 | VPOC_DBG_B | CLE3_HDP0_B | 1.8 / 3.3 | O |  | 14 | VPOC_DBG_B | CLE4_HDP0_B | 1.8 / 3.3 | O |  | 15 |  |  | OSCTSTIN39 | I | CPG_TSRSTCTL | I | [8 empty] | GPIO | ZU | CS1#/A26 | O | GPIO | ZU | IO | variable(initial full) | pullup* | variable(initial 3.3v) | - | - | - | PC18BC33BADDO0LWZU_R90 | 3.3V/1.8V Zrh |  |  | 1 | 1 | 1 | 1 | 0 | 1 | 1 | 0 | 0 | 0 | 0 | 0 | 1 | 0 | 0 | 0
6 | VPOC_DBG | optional | MSIOF1 | MSIOF1 | MSIOF1 |  | VIN1 |  | 133 | top/padr |  | GP3_00 | VIN1 | VI1_CLK | 1.8 / 3.3 | I | ○ | 1 | VIN(1.8/3.3V) | MSIOF1 | MSIOF1_RXD | 1.8 / 3.3 | I |  | 4 | [6 empty] | LBSC(2) | CS0# | 1.8 / 3.3 | O |  | 2 | [12 empty] | VPOC_DBG_B | SMPS_HDP1_B | 1.8 / 3.3 | O |  | 6 | VPOC_DBG_B | SMPO_HDP1_B | 1.8 / 3.3 | O |  | 7 | VPOC_DBG_B | SMES_HDP1_B | 1.8 / 3.3 | O |  | 8 | VPOC_DBG_B | DISP_HDP1_B | 1.8 / 3.3 | O |  | 9 | VPOC_DBG_B | UMFL_HDP1_B | 1.8 / 3.3 | O |  | 10 | VPOC_DBG_B | CLE0_HDP1_B | 1.8 / 3.3 | O |  | 11 | VPOC_DBG_B | CLE1_HDP1_B | 1.8 / 3.3 | O |  | 12 | VPOC_DBG_B | CLE2_HDP1_B | 1.8 / 3.3 | O |  | 13 | VPOC_DBG_B | CLE3_HDP1_B | 1.8 / 3.3 | O |  | 14 | VPOC_DBG_B | CLE4_HDP1_B | 1.8 / 3.3 | O |  | 15 |  |  | OSCTSTIN40 | I | [10 empty] | GPIO | ZU | CS0# | O | GPIO | ZU | IO | variable(initial full) | pullup* | variable(initial 3.3v) | - | - | - | PC18BC33BADDO0LWZU_R90 | 3.3V/1.8V Zrh |  |  | 1 | 1 | 0 | 1 | 0 | 1 | 1 | 0 | 0 | 0 | 0 | 0 | 1 | 0 | 0 | 0
6 | VPOC_DBG | optional | MSIOF1 | MSIOF1 | MSIOF1 |  | VIN1 |  | 134 | top/padr |  | GP3_01 | VIN1 | VI1_CLKENB | 1.8 / 3.3 | I |  | 1 | VIN(1.8/3.3V) | MSIOF1 | MSIOF1_TXD | 1.8 / 3.3 | O |  | 4 | [6 empty] | LBSC(3) | D0 | 1.8 / 3.3 | O |  | 2 | [12 empty] | VPOC_DBG_B | SMPS_HDP2_B | 1.8 / 3.3 | O |  | 6 | VPOC_DBG_B | SMPO_HDP2_B | 1.8 / 3.3 | O |  | 7 | VPOC_DBG_B | SMES_HDP2_B | 1.8 / 3.3 | O |  | 8 | VPOC_DBG_B | DISP_HDP2_B | 1.8 / 3.3 | O |  | 9 | VPOC_DBG_B | UMFL_HDP2_B | 1.8 / 3.3 | O |  | 10 | VPOC_DBG_B | CLE0_HDP2_B | 1.8 / 3.3 | O |  | 11 | VPOC_DBG_B | CLE1_HDP2_B | 1.8 / 3.3 | O |  | 12 | VPOC_DBG_B | CLE2_HDP2_B | 1.8 / 3.3 | O |  | 13 | VPOC_DBG_B | CLE3_HDP2_B | 1.8 / 3.3 | O |  | 14 | VPOC_DBG_B | CLE4_HDP2_B | 1.8 / 3.3 | O |  | 15 | TEST_MD0 | I | [12 empty] | GPIO | ZU | D0 | I | GPIO | ZU | IO | variable(initial full) | pullup* | variable(initial 3.3v) | - | - | - | PC18BC33BADDO0LWZU_R90 | 3.3V/1.8V Zrh |  |  | 1 | 1 | 0 | 1 | 0 | 1 | 1 | 0 | 0 | 0 | 0 | 0 | 1 | 0 | 0 | 0
6 | VPOC_DBG | optional | MSIOF1 | MSIOF1 | MSIOF1 |  | VIN1 |  | 135 | top/padr |  | GP3_02 | VIN1 | VI1_HSYNC# | 1.8 / 3.3 | I |  | 1 | VIN(1.8/3.3V) | MSIOF1 | MSIOF1_SCK | 1.8 / 3.3 | I/O | ○ | 4 | [6 empty] | LBSC(3) | D1 | 1.8 / 3.3 | O |  | 2 | [12 empty] | VPOC_DBG_B | SMPS_HDP3_B | 1.8 / 3.3 | O |  | 6 | VPOC_DBG_B | SMPO_HDP3_B | 1.8 / 3.3 | O |  | 7 | VPOC_DBG_B | SMES_HDP3_B | 1.8 / 3.3 | O |  | 8 | VPOC_DBG_B | DISP_HDP3_B | 1.8 / 3.3 | O |  | 9 | VPOC_DBG_B | UMFL_HDP3_B | 1.8 / 3.3 | O |  | 10 | VPOC_DBG_B | CLE0_HDP3_B | 1.8 / 3.3 | O |  | 11 | VPOC_DBG_B | CLE1_HDP3_B | 1.8 / 3.3 | O |  | 12 | VPOC_DBG_B | CLE2_HDP3_B | 1.8 / 3.3 | O |  | 13 | VPOC_DBG_B | CLE3_HDP3_B | 1.8 / 3.3 | O |  | 14 | VPOC_DBG_B | CLE4_HDP3_B | 1.8 / 3.3 | O |  | 15 | TEST_MD1 | I | [12 empty] | GPIO | ZU | D1 | I | GPIO | ZU | IO | variable(initial full) | pullup* | variable(initial 3.3v) | - | - | - | PC18BC33BADDO0LWZU_R90 | 3.3V/1.8V Zrh |  |  | 1 | 1 | 0 | 1 | 0 | 1 | 1 | 0 | 0 | 0 | 0 | 0 | 1 | 0 | 0 | 0
6 | VPOC_DBG | optional | MSIOF1 | MSIOF1 | MSIOF1 |  | VIN1 |  | 136 | top/padr |  | GP3_03 | VIN1 | VI1_VSYNC# | 1.8 / 3.3 | I |  | 1 | VIN(1.8/3.3V) | MSIOF1 | MSIOF1_SYNC | 1.8 / 3.3 | I/O |  | 4 | [6 empty] | LBSC(3) | D2 | 1.8 / 3.3 | O |  | 2 | [12 empty] | VPOC_DBG_B | SMPS_HDP4_B | 1.8 / 3.3 | O |  | 6 | VPOC_DBG_B | SMPO_HDP4_B | 1.8 / 3.3 | O |  | 7 | VPOC_DBG_B | SMES_HDP4_B | 1.8 / 3.3 | O |  | 8 | VPOC_DBG_B | DISP_HDP4_B | 1.8 / 3.3 | O |  | 9 | VPOC_DBG_B | UMFL_HDP4_B | 1.8 / 3.3 | O |  | 10 | VPOC_DBG_B | CLE0_HDP4_B | 1.8 / 3.3 | O |  | 11 | VPOC_DBG_B | CLE1_HDP4_B | 1.8 / 3.3 | O |  | 12 | VPOC_DBG_B | CLE2_HDP4_B | 1.8 / 3.3 | O |  | 13 | VPOC_DBG_B | CLE3_HDP4_B | 1.8 / 3.3 | O |  | 14 | VPOC_DBG_B | CLE4_HDP4_B | 1.8 / 3.3 | O |  | 15 | TEST_MD2 | I | [12 empty] | GPIO | ZU | D2 | I | GPIO | ZU | IO | variable(initial full) | pullup* | variable(initial 3.3v) | - | - | - | PC18BC33BADDO0LWZU_R90 | 3.3V/1.8V Zrh |  |  | 1 | 1 | 0 | 1 | 0 | 1 | 1 | 0 | 0 | 0 | 0 | 0 | 1 | 0 | 0 | 0
6 | VPOC_DBG | optional | GPIO | GPIO | GPIO |  | VIN1 |  | 137 | top/padr |  | GP3_04 | VIN1 | VI1_DATA0 | 1.8 / 3.3 | I |  | 1 | VIN(1.8/3.3V) | MSIOF1 | MSIOF1_SS1 | 1.8 / 3.3 | O |  | 4 | [6 empty] | LBSC(3) | D3 | 1.8 / 3.3 | O |  | 2 | MMC | MMC_WP | 1.8 | I |  | 5 | [6 empty] | VPOC_DBG_B | SMPS_HDP5_B | 1.8 / 3.3 | O |  | 6 | VPOC_DBG_B | SMPO_HDP5_B | 1.8 / 3.3 | O |  | 7 | VPOC_DBG_B | SMES_HDP5_B | 1.8 / 3.3 | O |  | 8 | VPOC_DBG_B | DISP_HDP5_B | 1.8 / 3.3 | O |  | 9 | VPOC_DBG_B | UMFL_HDP5_B | 1.8 / 3.3 | O |  | 10 | VPOC_DBG_B | CLE0_HDP5_B | 1.8 / 3.3 | O |  | 11 | VPOC_DBG_B | CLE1_HDP5_B | 1.8 / 3.3 | O |  | 12 | VPOC_DBG_B | CLE2_HDP5_B | 1.8 / 3.3 | O |  | 13 | VPOC_DBG_B | CLE3_HDP5_B | 1.8 / 3.3 | O |  | 14 | VPOC_DBG_B | CLE4_HDP5_B | 1.8 / 3.3 | O |  | 15 | TEST_MD3 | I | [12 empty] | GPIO | ZU | D3 | I | GPIO | ZU | IO | variable(initial full) | pullup* | variable(initial 3.3v) | - | - | - | PC18BC33BADDO0LWZU_R90 | 3.3V/1.8V Zrh |  |  | 1 | 1 | 0 | 1 | 1 | 1 | 1 | 0 | 0 | 0 | 0 | 0 | 1 | 0 | 0 | 0
6 | VPOC_DBG | optional | GPIO | GPIO | GPIO |  | VIN1 |  | 138 | top/padr |  | GP3_05 | VIN1 | VI1_DATA1 | 1.8 / 3.3 | I |  | 1 | VIN(1.8/3.3V) | MSIOF1 | MSIOF1_SS2 | 1.8 / 3.3 | O |  | 4 | [6 empty] | LBSC | D4 | 1.8 / 3.3 | O |  | 3 | MMC | MMC_CD | 1.8 | I |  | 5 | [6 empty] | VPOC_DBG_B | SMPS_HDP6_B | 1.8 / 3.3 | O |  | 6 | VPOC_DBG_B | SMPO_HDP6_B | 1.8 / 3.3 | O |  | 7 | VPOC_DBG_B | SMES_HDP6_B | 1.8 / 3.3 | O |  | 8 | VPOC_DBG_B | DISP_HDP6_B | 1.8 / 3.3 | O |  | 9 | VPOC_DBG_B | UMFL_HDP6_B | 1.8 / 3.3 | O |  | 10 | VPOC_DBG_B | CLE0_HDP6_B | 1.8 / 3.3 | O |  | 11 | VPOC_DBG_B | CLE1_HDP6_B | 1.8 / 3.3 | O |  | 12 | VPOC_DBG_B | CLE2_HDP6_B | 1.8 / 3.3 | O |  | 13 | VPOC_DBG_B | CLE3_HDP6_B | 1.8 / 3.3 | O |  | 14 | VPOC_DBG_B | CLE4_HDP6_B | 1.8 / 3.3 | O |  | 15 | TEST_MD4 | I | [12 empty] | GPIO | ZU | D4 | I | GPIO | ZU | IO | variable(initial full) | pullup* | variable(initial 3.3v) | - | - | - | PC18BC33BADDO0LWZU_R90 | 3.3V/1.8V Zrh |  |  | 1 | 0 | 1 | 1 | 1 | 1 | 1 | 0 | 0 | 0 | 0 | 0 | 1 | 0 | 0 | 0
6 | VPOC_DBG | optional | GPIO | GPIO | GPIO |  | VIN1 |  | 139 | top/padr |  | GP3_06 | VIN1 | VI1_DATA2 | 1.8 / 3.3 | I |  | 1 | VIN(1.8/3.3V) | CANFD0_B | CANFD0_TX | 1.8 / 3.3 | O |  | 3 | [6 empty] | LBSC | D5 | 1.8 / 3.3 | O |  | 2 | MMC | MMC_DS | 1.8 | I/O |  | 5 | [6 empty] | VPOC_DBG_B | SMPS_HDP7_B | 1.8 / 3.3 | O |  | 6 | VPOC_DBG_B | SMPO_HDP7_B | 1.8 / 3.3 | O |  | 7 | VPOC_DBG_B | SMES_HDP7_B | 1.8 / 3.3 | O |  | 8 | VPOC_DBG_B | DISP_HDP7_B | 1.8 / 3.3 | O |  | 9 | VPOC_DBG_B | UMFL_HDP7_B | 1.8 / 3.3 | O |  | 10 | VPOC_DBG_B | CLE0_HDP7_B | 1.8 / 3.3 | O |  | 11 | VPOC_DBG_B | CLE1_HDP7_B | 1.8 / 3.3 | O |  | 12 | VPOC_DBG_B | CLE2_HDP7_B | 1.8 / 3.3 | O |  | 13 | VPOC_DBG_B | CLE3_HDP7_B | 1.8 / 3.3 | O |  | 14 | VPOC_DBG_B | CLE4_HDP7_B | 1.8 / 3.3 | O |  | 15 | TEST_MD5 | I | [12 empty] | GPIO | ZU | D5 | I | GPIO | ZU | IO | variable(initial full) | pullup* | variable(initial 3.3v) | - | - | - | PC18BC33BADDO0LWZU_R90 | 3.3V/1.8V Zrh |  |  | 1 | 1 | 1 | 0 | 1 | 1 | 1 | 0 | 0 | 0 | 0 | 0 | 1 | 0 | 0 | 0
6 | VPOC_DBG | optional | MMC | MMC | MMC |  | VIN1 |  | 140 | top/padr |  | GP3_07 | VIN1 | VI1_DATA3 | 1.8 / 3.3 | I |  | 1 | VIN(1.8/3.3V) | CANFD0_B | CANFD0_RX | 1.8 / 3.3 | I |  | 3 | [6 empty] | LBSC | D6 | 1.8 / 3.3 | O |  | 2 | MMC | MMC_CMD | 1.8 | I/O |  | 5 | [6 empty] | VPOC_DBG_B | SMPS_HDP8_B | 1.8 / 3.3 | O |  | 6 | VPOC_DBG_B | SMPO_HDP8_B | 1.8 / 3.3 | O |  | 7 | VPOC_DBG_B | SMES_HDP8_B | 1.8 / 3.3 | O |  | 8 | VPOC_DBG_B | DISP_HDP8_B | 1.8 / 3.3 | O |  | 9 | VPOC_DBG_B | UMFL_HDP8_B | 1.8 / 3.3 | O |  | 10 | VPOC_DBG_B | CLE0_HDP8_B | 1.8 / 3.3 | O |  | 11 | VPOC_DBG_B | CLE1_HDP8_B | 1.8 / 3.3 | O |  | 12 | VPOC_DBG_B | CLE2_HDP8_B | 1.8 / 3.3 | O |  | 13 | VPOC_DBG_B | CLE3_HDP8_B | 1.8 / 3.3 | O |  | 14 | VPOC_DBG_B | CLE4_HDP8_B | 1.8 / 3.3 | O |  | 15 | TEST_MD6 | I | [12 empty] | GPIO | ZU | D6 | I | GPIO | ZU | IO | variable(initial full) | pullup* | variable(initial 3.3v) | - | - | - | PC18BC33BADDO0LWZU_R90 | 3.3V/1.8V Zrh |  |  | 1 | 1 | 1 | 0 | 1 | 1 | 1 | 0 | 0 | 0 | 0 | 0 | 1 | 0 | 0 | 0
6 | VPOC_DBG | optional | MMC | MMC | MMC |  | VIN1 |  | 141 | top/padr |  | GP3_08 | VIN1 | VI1_DATA4 | 1.8 / 3.3 | I |  | 1 | VIN(1.8/3.3V) | CANFD0_B | CAN_CLK | 1.8 / 3.3 | I | ○ | 3 | [6 empty] | LBSC | D7 | 1.8 / 3.3 | O |  | 2 | MMC | MMC_D0 | 1.8 | I/O |  | 5 | [6 empty] | VPOC_DBG_B | SMPS_HDP9_B | 1.8 / 3.3 | O |  | 6 | VPOC_DBG_B | SMPO_HDP9_B | 1.8 / 3.3 | O |  | 7 | VPOC_DBG_B | SMES_HDP9_B | 1.8 / 3.3 | O |  | 8 | VPOC_DBG_B | DISP_HDP9_B | 1.8 / 3.3 | O |  | 9 | VPOC_DBG_B | UMFL_HDP9_B | 1.8 / 3.3 | O |  | 10 | VPOC_DBG_B | CLE0_HDP9_B | 1.8 / 3.3 | O |  | 11 | VPOC_DBG_B | CLE1_HDP9_B | 1.8 / 3.3 | O |  | 12 | VPOC_DBG_B | CLE2_HDP9_B | 1.8 / 3.3 | O |  | 13 | VPOC_DBG_B | CLE3_HDP9_B | 1.8 / 3.3 | O |  | 14 | VPOC_DBG_B | CLE4_HDP9_B | 1.8 / 3.3 | O |  | 15 | TEST_MD7 | I | [12 empty] | GPIO | ZU | D7 | I | GPIO | ZU | IO | variable(initial full) | pullup* | variable(initial 3.3v) | - | - | - | PC18BC33BADDO0LWZU_R90 | 3.3V/1.8V Zrh |  |  | 1 | 1 | 1 | 0 | 1 | 1 | 1 | 0 | 0 | 0 | 0 | 0 | 1 | 0 | 0 | 0
6 | VPOC_DBG | optional | MMC | MMC | MMC |  | VIN1 |  | 142 | top/padr |  | GP3_09 | VIN1 | VI1_DATA5 | 1.8 / 3.3 | I |  | 1 | VIN(1.8/3.3V) | [12 empty] | LBSC | D8 | 1.8 / 3.3 | O |  | 2 | MMC | MMC_D1 | 1.8 | I/O |  | 5 | [6 empty] | VPOC_DBG_B | SMPS_HDP10_B | 1.8 / 3.3 | O |  | 6 | VPOC_DBG_B | SMPO_HDP10_B | 1.8 / 3.3 | O |  | 7 | VPOC_DBG_B | SMES_HDP10_B | 1.8 / 3.3 | O |  | 8 | VPOC_DBG_B | DISP_HDP10_B | 1.8 / 3.3 | O |  | 9 | VPOC_DBG_B | UMFL_HDP10_B | 1.8 / 3.3 | O |  | 10 | VPOC_DBG_B | CLE0_HDP10_B | 1.8 / 3.3 | O |  | 11 | VPOC_DBG_B | CLE1_HDP10_B | 1.8 / 3.3 | O |  | 12 | VPOC_DBG_B | CLE2_HDP10_B | 1.8 / 3.3 | O |  | 13 | VPOC_DBG_B | CLE3_HDP10_B | 1.8 / 3.3 | O |  | 14 | VPOC_DBG_B | CLE4_HDP10_B | 1.8 / 3.3 | O |  | 15 |  |  | OSCTSTIN41 | I | [10 empty] | GPIO | ZU | D8 | I | GPIO | ZU | IO | variable(initial full) | pullup* | variable(initial 3.3v) | - | - | - | PC18BC33BADDO0LWZU_R90 | 3.3V/1.8V Zrh |  |  | 1 | 1 | 0 | 0 | 1 | 1 | 1 | 0 | 0 | 0 | 0 | 0 | 1 | 0 | 0 | 0
6/0 | VPOC_DBG | optional | MMC | MMC | MMC |  | VIN1 |  | 143 | top/padr |  | GP3_10 | VIN1 | VI1_DATA6 | 1.8 / 3.3 | I |  | 1 | VIN(1.8/3.3V) | [12 empty] | LBSC | D9 | 1.8 / 3.3 | O |  | 2 | MMC | MMC_D2 | 1.8 | I/O |  | 5 | [6 empty] | VPOC_DBG_B | SMPS_HDP11_B | 1.8 / 3.3 | O |  | 6 | VPOC_DBG_B | SMPO_HDP11_B | 1.8 / 3.3 | O |  | 7 | VPOC_DBG_B | SMES_HDP11_B | 1.8 / 3.3 | O |  | 8 | VPOC_DBG_B | DISP_HDP11_B | 1.8 / 3.3 | O |  | 9 | VPOC_DBG_B | UMFL_HDP11_B | 1.8 / 3.3 | O |  | 10 | VPOC_DBG_B | CLE0_HDP11_B | 1.8 / 3.3 | O |  | 11 | VPOC_DBG_B | CLE1_HDP11_B | 1.8 / 3.3 | O |  | 12 | VPOC_DBG_B | CLE2_HDP11_B | 1.8 / 3.3 | O |  | 13 | VPOC_DBG_B | CLE3_HDP11_B | 1.8 / 3.3 | O |  | 14 | VPOC_DBG_B | CLE4_HDP11_B | 1.8 / 3.3 | O |  | 15 |  |  | OSCTSTIN42 | I | [10 empty] | GPIO | ZU | D9 | I | GPIO | ZU | IO | variable(initial full) | pullup* | variable(initial 3.3v) | - | - | - | PC18BC33BADDO0LWZU_R90 | 3.3V/1.8V Zrh |  |  | 1 | 1 | 0 | 0 | 1 | 1 | 1 | 0 | 0 | 0 | 0 | 0 | 1 | 0 | 0 | 0
6/0 | VPOC_DBG | optional | MMC | MMC | MMC |  | VIN1 |  | 144 | top/padr |  | GP3_11 | VIN1 | VI1_DATA7 | 1.8 / 3.3 | I |  | 1 | VIN(1.8/3.3V) | [12 empty] | LBSC | D10 | 1.8 / 3.3 | O |  | 2 | MMC | MMC_D3 | 1.8 | I/O |  | 5 | [6 empty] | VPOC_DBG_B | SMPS_HDP12_B | 1.8 / 3.3 | O |  | 6 | VPOC_DBG_B | SMPO_HDP12_B | 1.8 / 3.3 | O |  | 7 | VPOC_DBG_B | SMES_HDP12_B | 1.8 / 3.3 | O |  | 8 | VPOC_DBG_B | DISP_HDP12_B | 1.8 / 3.3 | O |  | 9 | VPOC_DBG_B | UMFL_HDP12_B | 1.8 / 3.3 | O |  | 10 | VPOC_DBG_B | CLE0_HDP12_B | 1.8 / 3.3 | O |  | 11 | VPOC_DBG_B | CLE1_HDP12_B | 1.8 / 3.3 | O |  | 12 | VPOC_DBG_B | CLE2_HDP12_B | 1.8 / 3.3 | O |  | 13 | VPOC_DBG_B | CLE3_HDP12_B | 1.8 / 3.3 | O |  | 14 | VPOC_DBG_B | CLE4_HDP12_B | 1.8 / 3.3 | O |  | 15 |  |  | OSCTSTIN43 | I | [10 empty] | GPIO | ZU | D10 | I | GPIO | ZU | IO | variable(initial full) | pullup* | variable(initial 3.3v) | - | - | - | PC18BC33BADDO0LWZU_R90 | 3.3V/1.8V Zrh |  |  | 1 | 1 | 0 | 0 | 1 | 1 | 1 | 0 | 0 | 0 | 0 | 0 | 1 | 0 | 0 | 0
6/0 | VPOC_DBG | optional | MMC | MMC | MMC |  | VIN1 |  | 145 | top/padr |  | GP3_12 | VIN1 | VI1_DATA8 | 1.8 / 3.3 | I |  | 1 | VIN(1.8/3.3V) | [12 empty] | LBSC | D11 | 1.8 / 3.3 | O |  | 2 | MMC | MMC_CLK | 1.8 | O | ○ | 5 | [6 empty] | VPOC_DBG_B | SMPS_HDP13_B | 1.8 / 3.3 | O |  | 6 | VPOC_DBG_B | SMPO_HDP13_B | 1.8 / 3.3 | O |  | 7 | VPOC_DBG_B | SMES_HDP13_B | 1.8 / 3.3 | O |  | 8 | VPOC_DBG_B | DISP_HDP13_B | 1.8 / 3.3 | O |  | 9 | VPOC_DBG_B | UMFL_HDP13_B | 1.8 / 3.3 | O |  | 10 | VPOC_DBG_B | CLE0_HDP13_B | 1.8 / 3.3 | O |  | 11 | VPOC_DBG_B | CLE1_HDP13_B | 1.8 / 3.3 | O |  | 12 | VPOC_DBG_B | CLE2_HDP13_B | 1.8 / 3.3 | O |  | 13 | VPOC_DBG_B | CLE3_HDP13_B | 1.8 / 3.3 | O |  | 14 | VPOC_DBG_B | CLE4_HDP13_B | 1.8 / 3.3 | O |  | 15 |  |  | OSCTSTIN44 | I | [10 empty] | GPIO | ZU | D11 | I | GPIO | ZU | IO | variable(initial full) | pullup* | variable(initial 3.3v) | - | variable(initial 10pF) | - | PC18BS33BA0LWZCK_R90 | 3.3V/1.8V SDHI Clock |  |  | 1 | 1 | 0 | 0 | 1 | 1 | 1 | 0 | 0 | 0 | 0 | 0 | 1 | 0 | 0 | 0
6/0 | VPOC_DBG | optional | GPIO | GPIO | TMU_A |  | VIN1 |  | 146 | top/padr |  | GP3_13 | VIN1 | VI1_DATA9 | 1.8 / 3.3 | I |  | 1 | VIN(1.8/3.3V) | TMU_A | TCLK1_A | 1.8 / 3.3 | I |  | 3 | [6 empty] | LBSC | D12 | 1.8 / 3.3 | O |  | 2 | MMC | MMC_D4 | 1.8 | I/O |  | 5 | [6 empty] | VPOC_DBG_B | SMPS_HDP14_B | 1.8 / 3.3 | O |  | 6 | VPOC_DBG_B | SMPO_HDP14_B | 1.8 / 3.3 | O |  | 7 | VPOC_DBG_B | SMES_HDP14_B | 1.8 / 3.3 | O |  | 8 | VPOC_DBG_B | DISP_HDP14_B | 1.8 / 3.3 | O |  | 9 | VPOC_DBG_B | UMFL_HDP14_B | 1.8 / 3.3 | O |  | 10 | VPOC_DBG_B | CLE0_HDP14_B | 1.8 / 3.3 | O |  | 11 | VPOC_DBG_B | CLE1_HDP14_B | 1.8 / 3.3 | O |  | 12 | VPOC_DBG_B | CLE2_HDP14_B | 1.8 / 3.3 | O |  | 13 | VPOC_DBG_B | CLE3_HDP14_B | 1.8 / 3.3 | O |  | 14 | VPOC_DBG_B | CLE4_HDP14_B | 1.8 / 3.3 | O |  | 15 |  |  | OSCTSTIN45 | I | [10 empty] | GPIO | ZU | D12 | I | GPIO | ZU | IO | variable(initial full) | pullup* | variable(initial 3.3v) | - | - | - | PC18BC33BADDO0LWZU_R90 | 3.3V/1.8V Zrh |  |  | 1 | 1 | 1 | 0 | 1 | 1 | 1 | 0 | 0 | 0 | 0 | 0 | 1 | 0 | 0 | 0
6/0 | VPOC_DBG | optional | GPIO | GPIO | TMU_A |  | VIN1 |  | 147 | top/padr |  | GP3_14 | VIN1 | VI1_DATA10 | 1.8 / 3.3 | I |  | 1 | VIN(1.8/3.3V) | TMU_A | TCLK2_A | 1.8 / 3.3 | I |  | 4 | [6 empty] | LBSC | D13 | 1.8 / 3.3 | O |  | 2 | MMC | MMC_D5 | 1.8 | I/O |  | 5 | [6 empty] | VPOC_DBG_B | SMPS_HDP15_B | 1.8 / 3.3 | O |  | 6 | VPOC_DBG_B | SMPO_HDP15_B | 1.8 / 3.3 | O |  | 7 | VPOC_DBG_B | SMES_HDP15_B | 1.8 / 3.3 | O |  | 8 | VPOC_DBG_B | DISP_HDP15_B | 1.8 / 3.3 | O |  | 9 | VPOC_DBG_B | UMFL_HDP15_B | 1.8 / 3.3 | O |  | 10 | VPOC_DBG_B | CLE0_HDP15_B | 1.8 / 3.3 | 0 |  | 11 | VPOC_DBG_B | CLE1_HDP15_B | 1.8 / 3.3 | O |  | 12 | VPOC_DBG_B | CLE2_HDP15_B | 1.8 / 3.3 | O |  | 13 | VPOC_DBG_B | CLE3_HDP15_B | 1.8 / 3.3 | O |  | 14 | VPOC_DBG_B | CLE4_HDP15_B | 1.8 / 3.3 | O |  | 15 |  |  | OSCTSTIN46 | I | [10 empty] | GPIO | ZU | D13 | I | GPIO | ZU | IO | variable(initial full) | pullup* | variable(initial 3.3v) | - | - | - | PC18BC33BADDO0LWZU_R90 | 3.3V/1.8V Zrh |  |  | 1 | 1 | 0 | 1 | 1 | 1 | 1 | 0 | 0 | 0 | 0 | 0 | 1 | 0 | 0 | 0
2 | I2C4 | mandatory | I2C4 | I2C4 | I2C4 |  | VIN1 |  | 148 | top/padr |  | GP3_15 | VIN1 | VI1_DATA11 | 1.8 / 3.3 | I |  | 1 | VIN(1.8/3.3V) | I2C4 | SCL4 | 1.8 / 3.3 | I/O |  | 4 | [6 empty] | LBSC | D14 | 1.8 / 3.3 | O |  | 2 | MMC | MMC_D6 | 1.8 | I/O |  | 5 | [68 empty] | OSCTSTIN47 | I | [10 empty] | GPIO | ZU | D14 | I | GPIO | ZU | IO | variable(initial full) | pullup* | variable(initial 3.3v) | - | - | - | PC18BC33BADDO0LWZU_R90 | 3.3V/1.8V Zrh |  |  | 1 | 1 | 0 | 1 | 1 | 0 | 0 | 0 | 0 | 0 | 0 | 0 | 0 | 0 | 0 | 0
2 | I2C4 | mandatory | I2C4 | I2C4 | I2C4 |  | VIN1 |  | 149 | top/padr |  | GP3_16 | VIN1 | VI1_FIELD | 1.8 / 3.3 | I |  | 1 | VIN(1.8/3.3V) | I2C4 | SDA4 | 1.8 / 3.3 | I/O |  | 4 | [6 empty] | LBSC | D15 | 1.8 / 3.3 | O |  | 2 | MMC | MMC_D7 | 1.8 | I/O |  | 5 | [68 empty] | OSCTSTIN48 | I | [10 empty] | GPIO | ZU | D15 | I | GPIO | ZU | IO | variable(initial full) | pullup* | variable(initial 3.3v) | - | - | - | PC18BC33BADDO0LWZU_R90 | 3.3V/1.8V Zrh |  |  | 1 | 1 | 0 | 1 | 1 | 0 | 0 | 0 | 0 | 0 | 0 | 0 | 0 | 0 | 0 | 0
1 | I2C0 | mandatory | I2C0 | I2C0 | I2C0 |  |  |  | 150 | top/padl |  | GP4_00 | I2C0 | SCL0 | 3.3 | I/O |  | 1 | 3.3V | [12 empty] | LBSC(4) | CLKOUT | 3.3 | O | ○ | 2 | [74 empty] | OSCTSTIN49 | I | [10 empty] | GPIO | Z | CLKOUT | O | GPIO | Z | IO | variable(initial full) | * | H:3.3v | - | - | - | PC18BC33BADDO0LWZ_R90 | 3.3V/1.8V HiZ |  |  | 1 | 1 | 0 | 0 | 0 | 0 | 0 | 0 | 0 | 0 | 0 | 0 | 0 | 0 | 0 | 0
1 | I2C0 | mandatory | I2C0 | I2C0 | I2C0 |  |  |  | 151 | top/padl |  | GP4_01 | I2C0 | SDA0 | 3.3 | I/O |  | 1 | 3.3V | [12 empty] | LBSC(4) | BS# | 3.3 | O |  | 2 | SCIF0 | SCK0 | 3.3 | I/O | ○ | 5 | HSCIF0_B | HSCK0_B | 3.3 | I/O | ○ | 6 | [62 empty] | OSCTSTIN50 | I | [10 empty] | GPIO | Z | BS# | O | GPIO | Z | IO | variable(initial full) | * | H:3.3v | - | - | - | PC18BC33BADDO0LWZ_R90 | 3.3V/1.8V HiZ |  |  | 1 | 1 | 0 | 0 | 1 | 1 | 0 | 0 | 0 | 0 | 0 | 0 | 0 | 0 | 0 | 0
1 | I2C1 | mandatory | I2C1 | I2C1 | I2C1 |  |  |  | 152 | top/padl |  | GP4_02 | I2C1 | SCL1 | 3.3 | I/O |  | 1 | 3.3V | [6 empty] | TPU | TPU0TO2 | 3.3 | O |  | 4 | LBSC(4) | RD# | 3.3 | O |  | 2 | SCIF0 | CTS0# | 3.3 | I/O |  | 5 | HSCIF0_B | HCTS0#_B | 3.3 | I/O |  | 6 | [62 empty] | OSCTSTIN51 | I | [10 empty] | GPIO | Z | RD# | O | GPIO | Z | IO | variable(initial full) | * | H:3.3v | - | - | - | PC18BC33BADDO0LWZ_R90 | 3.3V/1.8V HiZ |  |  | 1 | 1 | 0 | 1 | 1 | 1 | 0 | 0 | 0 | 0 | 0 | 0 | 0 | 0 | 0 | 0
1 | I2C1 | mandatory | I2C1 | I2C1 | I2C1 |  |  |  | 153 | top/padl |  | GP4_03 | I2C1 | SDA1 | 3.3 | I/O |  | 1 | 3.3V | [6 empty] | TPU | TPU0TO3 | 3.3 | O |  | 4 | LBSC(4) | WE0# | 3.3 | O |  | 2 | SCIF0 | RTS0#/TANS | 3.3 | I/O |  | 5 | HSCIF0_B | HRTS0#_B | 3.3 | I/O |  | 6 | [62 empty] | OSCTSTIN52 | I |  |  | FZTFPG_PGM_ENB | I | [6 empty] | GPIO | Z | WE0# | O | GPIO | Z | IO | variable(initial full) | * | H:3.3v | - | - | - | PC18BC33BADDO0LWZ_R90 | 3.3V/1.8V HiZ |  |  | 1 | 1 | 0 | 1 | 1 | 1 | 0 | 0 | 0 | 0 | 0 | 0 | 0 | 0 | 0 | 0
3 | TMU_A | mandatory | I2C2 | I2C2 | I2C2 |  |  |  | 154 | top/padl |  | GP4_04 | I2C2 | SCL2 | 3.3 | I/O |  | 1 | 3.3V | [12 empty] | LBSC(4) | WE1# | 3.3 | O |  | 2 | SCIF0 | RX0 | 3.3 | I |  | 5 | HSCIF0_B | HRX0_B | 3.3 | I |  | 6 | [62 empty] | OSCTSTIN53 | I |  |  | FZTFPG_BURNIN_ENB | I | [6 empty] | GPIO | Z | WE1# | O | GPIO | Z | IO | variable(initial full) | * | H:3.3v | - | - | - | PC18BC33BADDO0LWZ_R90 | 3.3V/1.8V HiZ |  |  | 1 | 1 | 0 | 0 | 1 | 1 | 0 | 0 | 0 | 0 | 0 | 0 | 0 | 0 | 0 | 0
3 | TMU_A | mandatory | I2C2 | I2C2 | I2C2 |  |  |  | 155 | top/padl |  | GP4_05 | I2C2 | SDA2 | 3.3 | I/O |  | 1 | 3.3V | [12 empty] | LBSC(4) | EX_WAIT0 | 3.3 | I |  | 2 | SCIF0 | TX0 | 3.3 | O |  | 5 | HSCIF0_B | HTX0_B | 3.3 | O |  | 6 | [62 empty] | OSCTSTIN54 | I | CPG_DIVLOCK | I | FZTFPG_BUSY_N | O | [6 empty] | GPIO | Z | EX_WAIT0 | I | GPIO | Z | IO | variable(initial full) | * | H:3.3v | - | - | - | PC18BC33BADDO0LWZ_R90 | 3.3V/1.8V HiZ |  |  | 1 | 1 | 0 | 0 | 1 | 1 | 0 | 0 | 0 | 0 | 0 | 0 | 0 | 0 | 0 | 0
1* | TMS |  | TMS | TMS | TMS |  |  |  | 156 | @ |  |  | TMS | VTHSENSE0 | - | [125 empty] | 0 | 0 | 0 | 0 | 0 | 0 | 0 | 0 | 0 | 0 | 0 | 0 | 0 | 0 | 0 | 0
1* | TMS |  | TMS | TMS | TMS |  |  |  | 157 | @ |  |  | TMS | VTHREF0 | - | [125 empty] | 0 | 0 | 0 | 0 | 0 | 0 | 0 | 0 | 0 | 0 | 0 | 0 | 0 | 0 | 0 | 0
1* | CSI2 |  | CSI2 | CSI2 | CSI2 | CSI2 | CSI2 |  | 158 | @ |  |  | CSI2 | CSI0_DATAN0 | 1.8 | I/O |  |  | CSI2(1.8V) | [121 empty] | 0 | 0 | 0 | 0 | 0 | 0 | 0 | 0 | 0 | 0 | 0 | 0 | 0 | 0 | 0 | 0
1* | CSI2 |  | CSI2 | CSI2 | CSI2 | CSI2 | CSI2 |  | 159 | @ |  |  | CSI2 | CSI0_DATAP0 | 1.8 | I/O |  |  | CSI2(1.8V) | [121 empty] | 0 | 0 | 0 | 0 | 0 | 0 | 0 | 0 | 0 | 0 | 0 | 0 | 0 | 0 | 0 | 0
1* | CSI2 |  | CSI2 | CSI2 | CSI2 | CSI2 | CSI2 |  | 160 | @ |  |  | CSI2 | CSI0_DATAP1 | 1.8 | I/O |  |  | CSI2(1.8V) | [121 empty] | 0 | 0 | 0 | 0 | 0 | 0 | 0 | 0 | 0 | 0 | 0 | 0 | 0 | 0 | 0 | 0
1* | CSI2 |  | CSI2 | CSI2 | CSI2 | CSI2 | CSI2 |  | 161 | @ |  |  | CSI2 | CSI0_DATAN1 | 1.8 | I/O |  |  | CSI2(1.8V) | [121 empty] | 0 | 0 | 0 | 0 | 0 | 0 | 0 | 0 | 0 | 0 | 0 | 0 | 0 | 0 | 0 | 0
1* | CSI2 |  | CSI2 | CSI2 | CSI2 | CSI2 | CSI2 |  | 162 | @ |  |  | CSI2 | CSI0_DATAP2 | 1.8 | I/O |  |  | CSI2(1.8V) | [121 empty] | 0 | 0 | 0 | 0 | 0 | 0 | 0 | 0 | 0 | 0 | 0 | 0 | 0 | 0 | 0 | 0
1* | CSI2 |  | CSI2 | CSI2 | CSI2 | CSI2 | CSI2 |  | 163 | @ |  |  | CSI2 | CSI0_DATAN2 | 1.8 | I/O |  |  | CSI2(1.8V) | [121 empty] | 0 | 0 | 0 | 0 | 0 | 0 | 0 | 0 | 0 | 0 | 0 | 0 | 0 | 0 | 0 | 0
1* | CSI2 |  | CSI2 | CSI2 | CSI2 | CSI2 | CSI2 |  | 164 | @ |  |  | CSI2 | CSI0_DATAN3 | 1.8 | I/O |  |  | CSI2(1.8V) | [121 empty] | 0 | 0 | 0 | 0 | 0 | 0 | 0 | 0 | 0 | 0 | 0 | 0 | 0 | 0 | 0 | 0
1* | CSI2 |  | CSI2 | CSI2 | CSI2 | CSI2 | CSI2 |  | 165 | @ |  |  | CSI2 | CSI0_DATAP3 | 1.8 | I/O |  |  | CSI2(1.8V) | [121 empty] | 0 | 0 | 0 | 0 | 0 | 0 | 0 | 0 | 0 | 0 | 0 | 0 | 0 | 0 | 0 | 0
1* | CSI2 |  | CSI2 | CSI2 | CSI2 | CSI2 | CSI2 |  | 166 | @ |  |  | CSI2 | CSI0_CLKN | 1.8 | I/O | ○ |  | CSI2(1.8V) | [121 empty] | 0 | 0 | 0 | 0 | 0 | 0 | 0 | 0 | 0 | 0 | 0 | 0 | 0 | 0 | 0 | 0
1* | CSI2 |  | CSI2 | CSI2 | CSI2 | CSI2 | CSI2 |  | 167 | @ |  |  | CSI2 | CSI0_CLKP | 1.8 | I/O | ○ |  | CSI2(1.8V) | [121 empty] | 0 | 0 | 0 | 0 | 0 | 0 | 0 | 0 | 0 | 0 | 0 | 0 | 0 | 0 | 0 | 0
1* | CSI2 |  | CSI2 | CSI2 | CSI2 | CSI2 | CSI2 |  | 168 | @ |  |  | CSI2 | CSI0_REXT | 1.8 | I/O |  |  | CSI2(1.8V) | [121 empty] | 0 | 0 | 0 | 0 | 0 | 0 | 0 | 0 | 0 | 0 | 0 | 0 | 0 | 0 | 0 | 0
|  |  | hidden | hidden | hidden | hidden | hidden |  | - | @ |  |  | CSI2 | CSI0_ATB | 1.8 | I/O |  |  | CSI2(1.8V) | [121 empty] | 0 | 0 | 0 | 0 | 0 | 0 | 0 | 0 | 0 | 0 | 0 | 0 | 0 | 0 | 0 | 0
1* | CSI2 |  | CSI2 | CSI2 | CSI2 | CSI2 | CSI2 |  | 169 | @ |  |  | CSI2 | CSI2_DATAN0 | 1.8 | I/O |  |  | CSI2(1.8V) | [121 empty] | 0 | 0 | 0 | 0 | 0 | 0 | 0 | 0 | 0 | 0 | 0 | 0 | 0 | 0 | 0 | 0
1* | CSI2 |  | CSI2 | CSI2 | CSI2 | CSI2 | CSI2 |  | 170 | @ |  |  | CSI2 | CSI2_DATAP0 | 1.8 | I/O |  |  | CSI2(1.8V) | [121 empty] | 0 | 0 | 0 | 0 | 0 | 0 | 0 | 0 | 0 | 0 | 0 | 0 | 0 | 0 | 0 | 0
1* | CSI2 |  | CSI2 | CSI2 | CSI2 | CSI2 | CSI2 |  | 171 | @ |  |  | CSI2 | CSI2_DATAP1 | 1.8 | I/O |  |  | CSI2(1.8V) | [121 empty] | 0 | 0 | 0 | 0 | 0 | 0 | 0 | 0 | 0 | 0 | 0 | 0 | 0 | 0 | 0 | 0
1* | CSI2 |  | CSI2 | CSI2 | CSI2 | CSI2 | CSI2 |  | 172 | @ |  |  | CSI2 | CSI2_DATAN1 | 1.8 | I/O |  |  | CSI2(1.8V) | [121 empty] | 0 | 0 | 0 | 0 | 0 | 0 | 0 | 0 | 0 | 0 | 0 | 0 | 0 | 0 | 0 | 0
1* | CSI2 |  | CSI2 | CSI2 | CSI2 | CSI2 | CSI2 |  | 173 | @ |  |  | CSI2 | CSI2_DATAP2 | 1.8 | I/O |  |  | CSI2(1.8V) | [121 empty] | 0 | 0 | 0 | 0 | 0 | 0 | 0 | 0 | 0 | 0 | 0 | 0 | 0 | 0 | 0 | 0
1* | CSI2 |  | CSI2 | CSI2 | CSI2 | CSI2 | CSI2 |  | 174 | @ |  |  | CSI2 | CSI2_DATAN2 | 1.8 | I/O |  |  | CSI2(1.8V) | [121 empty] | 0 | 0 | 0 | 0 | 0 | 0 | 0 | 0 | 0 | 0 | 0 | 0 | 0 | 0 | 0 | 0
1* | CSI2 |  | CSI2 | CSI2 | CSI2 | CSI2 | CSI2 |  | 175 | @ |  |  | CSI2 | CSI2_DATAN3 | 1.8 | I/O |  |  | CSI2(1.8V) | [121 empty] | 0 | 0 | 0 | 0 | 0 | 0 | 0 | 0 | 0 | 0 | 0 | 0 | 0 | 0 | 0 | 0
1* | CSI2 |  | CSI2 | CSI2 | CSI2 | CSI2 | CSI2 |  | 176 | @ |  |  | CSI2 | CSI2_DATAP3 | 1.8 | I/O |  |  | CSI2(1.8V) | [121 empty] | 0 | 0 | 0 | 0 | 0 | 0 | 0 | 0 | 0 | 0 | 0 | 0 | 0 | 0 | 0 | 0
1* | CSI2 |  | CSI2 | CSI2 | CSI2 | CSI2 | CSI2 |  | 177 | @ |  |  | CSI2 | CSI2_CLKN | 1.8 | I/O | ○ |  | CSI2(1.8V) | [121 empty] | 0 | 0 | 0 | 0 | 0 | 0 | 0 | 0 | 0 | 0 | 0 | 0 | 0 | 0 | 0 | 0
1* | CSI2 |  | CSI2 | CSI2 | CSI2 | CSI2 | CSI2 |  | 178 | @ |  |  | CSI2 | CSI2_CLKP | 1.8 | I/O | ○ |  | CSI2(1.8V) | [121 empty] | 0 | 0 | 0 | 0 | 0 | 0 | 0 | 0 | 0 | 0 | 0 | 0 | 0 | 0 | 0 | 0
1* | CSI2 |  | CSI2 | CSI2 | CSI2 | CSI2 | CSI2 |  | 179 | @ |  |  | CSI2 | CSI2_REXT | 1.8 | I/O |  |  | CSI2(1.8V) | [121 empty] | 0 | 0 | 0 | 0 | 0 | 0 | 0 | 0 | 0 | 0 | 0 | 0 | 0 | 0 | 0 | 0
|  |  | hidden | hidden | hidden | hidden | hidden |  | - | @ |  |  | CSI2 | CSI2_ATB | 1.8 | I/O |  |  | CSI2(1.8V) | [121 empty] | 0 | 0 | 0 | 0 | 0 | 0 | 0 | 0 | 0 | 0 | 0 | 0 | 0 | 0 | 0 | 0
1* | EtherAVB0 |  | EtherAVB | GPIO | EtherAVB |  |  |  | 180 | top/padl |  | GP1_01 | EtherAVB | AVB_RX_CTL | 2.5 / 3.3 | I | ○ | 1 | AVB(2.5/3.3V) | [92 empty] | OSCTSTIN55 | I |  |  | FZTFPG_CANCEL | I |  |  | FBTRIG | I |  |  | AVB0_RX_CTL | ZD | AVB0_RX_CTL | I | AVB0_RX_CTL | I | IO | variable(initial full) | pulldown* | variable(initial 3.3v) | - | - | - | PC18BG2SBA0JWZD_R90 | 3.3V/2,5V RGMII |  |  | 1 | 0 | 0 | 0 | 0 | 0 | 0 | 0 | 0 | 0 | 0 | 0 | 0 | 0 | 0 | 0
1* | EtherAVB0 |  | EtherAVB | GPIO | EtherAVB |  |  |  | 181 | top/padl |  | GP1_02 | EtherAVB | AVB_RXC | 2.5 / 3.3 | I |  | 1 | AVB(2.5/3.3V) | [92 empty] | OSCTSTIN56 | I |  |  | FZTFPG_COM_DIRECT0 | I |  |  | FBMON0 | O |  |  | AVB0_RXC | ZD | AVB0_RXC | I | AVB0_RXC | I | IO | variable(initial full) | pulldown* | variable(initial 3.3v) | - | - | - | PC18BG2SBA0JWZD_R90 | 3.3V/2,5V RGMII |  |  | 1 | 0 | 0 | 0 | 0 | 0 | 0 | 0 | 0 | 0 | 0 | 0 | 0 | 0 | 0 | 0
1* | EtherAVB0 |  | EtherAVB | GPIO | EtherAVB |  |  |  | 182 | top/padl |  | GP1_03 | EtherAVB | AVB_RD0 | 2.5 / 3.3 | I |  | 1 | AVB(2.5/3.3V) | [92 empty] | OSCTSTIN57 | I |  |  | FZTFPG_COM_DIRECT1 | I |  |  | FBMON1 | O |  |  | AVB0_RD0 | ZD | AVB0_RD0 | I | AVB0_RD0 | I | IO | variable(initial full) | pulldown* | variable(initial 3.3v) | - | - | - | PC18BG2SBA0JWZD_R90 | 3.3V/2,5V RGMII |  |  | 1 | 0 | 0 | 0 | 0 | 0 | 0 | 0 | 0 | 0 | 0 | 0 | 0 | 0 | 0 | 0
1* | EtherAVB0 |  | EtherAVB | GPIO | EtherAVB |  |  |  | 183 | top/padl |  | GP1_04 | EtherAVB | AVB_RD1 | 2.5 / 3.3 | I |  | 1 | AVB(2.5/3.3V) | [92 empty] | OSCTSTOUT0 | O |  |  | FZTFPG_COM_DIRECT2 | I |  |  | FBMON2 | O |  |  | AVB0_RD1 | ZD | AVB0_RD1 | I | AVB0_RD1 | I | IO | variable(initial full) | pulldown* | variable(initial 3.3v) | - | - | - | PC18BG2SBA0JWZD_R90 | 3.3V/2,5V RGMII |  |  | 1 | 0 | 0 | 0 | 0 | 0 | 0 | 0 | 0 | 0 | 0 | 0 | 0 | 0 | 0 | 0
1* | EtherAVB0 |  | EtherAVB | GPIO | EtherAVB |  |  |  | 184 | top/padl |  | GP1_05 | EtherAVB | AVB_RD2 | 2.5 / 3.3 | I |  | 1 | AVB(2.5/3.3V) | [92 empty] | OSCTSTOUT1 | O |  |  | FZTFPG_COM_DIRECT3 | I | [6 empty] | AVB0_RD2 | ZD | AVB0_RD2 | I | AVB0_RD2 | I | IO | variable(initial full) | pulldown* | variable(initial 3.3v) | - | - | - | PC18BG2SBA0JWZD_R90 | 3.3V/2,5V RGMII |  |  | 1 | 0 | 0 | 0 | 0 | 0 | 0 | 0 | 0 | 0 | 0 | 0 | 0 | 0 | 0 | 0
1* | EtherAVB0 |  | EtherAVB | GPIO | EtherAVB |  |  |  | 185 | top/padl |  | GP1_06 | EtherAVB | AVB_RD3 | 2.5 / 3.3 | I |  | 1 | AVB(2.5/3.3V) | [92 empty] | OSCTSTOUT2 | O |  |  | FZTFPG_COM_DIRECT4 | I | [6 empty] | AVB0_RD3 | ZD | AVB0_RD3 | I | AVB0_RD3 | I | IO | variable(initial full) | pulldown* | variable(initial 3.3v) | - | - | - | PC18BG2SBA0JWZD_R90 | 3.3V/2,5V RGMII |  |  | 1 | 0 | 0 | 0 | 0 | 0 | 0 | 0 | 0 | 0 | 0 | 0 | 0 | 0 | 0 | 0
1* | EtherAVB0 |  | EtherAVB | GPIO | EtherAVB |  |  |  | 186 | top/padl |  | GP1_07 | EtherAVB | AVB_TX_CTL | 2.5 / 3.3 | O | ○ | 1 | AVB(2.5/3.3V) | [92 empty] | OSCTSTOUT3 | O |  |  | FZTFPG_COM_DIRECT5 | I | [6 empty] | AVB0_TX_CTL | ZD | AVB0_TX_CTL | O | AVB0_TX_CTL | O | IO | variable(initial full) | pulldown* | variable(initial 3.3v) | - | - | - | PC18BG2SBA0JWZD_R90 | 3.3V/2,5V RGMII |  |  | 1 | 0 | 0 | 0 | 0 | 0 | 0 | 0 | 0 | 0 | 0 | 0 | 0 | 0 | 0 | 0
1* | EtherAVB0 |  | EtherAVB | GPIO | EtherAVB |  |  |  | 187 | top/padl |  | GP1_08 | EtherAVB | AVB_TXC | 2.5 / 3.3 | O |  | 1 | AVB(2.5/3.3V) | [92 empty] | OSCTSTOUT4 | O |  |  | FZTFPG_DIRECT_RST_N | I | [6 empty] | AVB0_TXC | ZD | AVB0_TXC | O | AVB0_TXC | O | IO | variable(initial full) | pulldown* | variable(initial 3.3v) | - | - | - | PC18BG2SBA0JWZD_R90 | 3.3V/2,5V RGMII |  |  | 1 | 0 | 0 | 0 | 0 | 0 | 0 | 0 | 0 | 0 | 0 | 0 | 0 | 0 | 0 | 0
1* | EtherAVB0 |  | EtherAVB | GPIO | EtherAVB |  |  |  | 188 | top/padl |  | GP1_09 | EtherAVB | AVB_TD0 | 2.5 / 3.3 | O |  | 1 | AVB(2.5/3.3V) | [92 empty] | OSCTSTOUT5 | O |  |  | FZTFPG_ERROR | O | [6 empty] | AVB0_TD0 | ZD | AVB0_TD0 | O | AVB0_TD0 | O | IO | variable(initial full) | pulldown* | variable(initial 3.3v) | - | - | - | PC18BG2SBA0JWZD_R90 | 3.3V/2,5V RGMII |  |  | 1 | 0 | 0 | 0 | 0 | 0 | 0 | 0 | 0 | 0 | 0 | 0 | 0 | 0 | 0 | 0
1* | EtherAVB0 |  | EtherAVB | GPIO | EtherAVB |  |  |  | 189 | top/padl |  | GP1_10 | EtherAVB | AVB_TD1 | 2.5 / 3.3 | O |  | 1 | AVB(2.5/3.3V) | [92 empty] | OSCTSTOUT6 | O |  |  | FZTFPG_POR_END | O | [6 empty] | AVB0_TD1 | ZD | AVB0_TD1 | O | AVB0_TD1 | O | IO | variable(initial full) | pulldown* | variable(initial 3.3v) | - | - | - | PC18BG2SBA0JWZD_R90 | 3.3V/2,5V RGMII |  |  | 1 | 0 | 0 | 0 | 0 | 0 | 0 | 0 | 0 | 0 | 0 | 0 | 0 | 0 | 0 | 0
1* | EtherAVB0 |  | EtherAVB | GPIO | EtherAVB |  |  |  | 190 | top/padl |  | GP1_11 | EtherAVB | AVB_TD2 | 2.5 / 3.3 | O |  | 1 | AVB(2.5/3.3V) | [92 empty] | OSCTSTOUT7 | O |  |  | FZTFPG_Q_END | O | [6 empty] | AVB0_TD2 | ZD | AVB0_TD2 | O | AVB0_TD2 | O | IO | variable(initial full) | pulldown* | variable(initial 3.3v) | - | - | - | PC18BG2SBA0JWZD_R90 | 3.3V/2,5V RGMII |  |  | 1 | 0 | 0 | 0 | 0 | 0 | 0 | 0 | 0 | 0 | 0 | 0 | 0 | 0 | 0 | 0
1* | EtherAVB0 |  | EtherAVB | GPIO | EtherAVB |  |  |  | 191 | top/padl |  | GP1_12 | EtherAVB | AVB_TD3 | 2.5 / 3.3 | O |  | 1 | AVB(2.5/3.3V) | [92 empty] | OSCTSTOUT8 | O |  |  | FZTFPG_SOUT | O | [6 empty] | AVB0_TD3 | ZD | AVB0_TD3 | O | AVB0_TD3 | O | IO | variable(initial full) | pulldown* | variable(initial 3.3v) | - | - | - | PC18BG2SBA0JWZD_R90 | 3.3V/2,5V RGMII |  |  | 1 | 0 | 0 | 0 | 0 | 0 | 0 | 0 | 0 | 0 | 0 | 0 | 0 | 0 | 0 | 0
1* | EtherAVB0 |  | EtherAVB | GPIO | EtherAVB |  |  |  | 192 | top/padl |  | GP1_13 | EtherAVB | AVB_TXCREFCLK | 2.5 / 3.3 | I | ○ | 1 | AVB(2.5/3.3V) | [92 empty] | OSCTSTOUT9 | O |  |  | FZTFPG_UNREP | O | [6 empty] | AVB0_TXCREFCLK | ZD | AVB0_TXCREFCLK | I | AVB0_TXCREFCLK | I | IO | variable(initial full) | pulldown* | variable(initial 3.3v) | - | - | - | PC18BG2SBA0JWZD_R90 | 3.3V/2,5V RGMII |  |  | 1 | 0 | 0 | 0 | 0 | 0 | 0 | 0 | 0 | 0 | 0 | 0 | 0 | 0 | 0 | 0
1* | EtherAVB0 |  | EtherAVB | GPIO | EtherAVB |  |  |  | 193 | top/padl |  | GP1_14 | EtherAVB | AVB_MDIO | 2.5 / 3.3 | f |  | 1 | AVB(2.5/3.3V) | [92 empty] | OSCTSTOUT10 | O |  |  | FZTFPG_USRDAT_SIN | I | [6 empty] | AVB0_MDIO | Z | AVB0_MDIO | I | AVB0_MDIO | I | IO | variable(initial full) | * | variable(initial 3.3v) | - | - | - | PC18BG2SBA0JWZ_R90 | 3.3V/2,5V RGMII |  |  | 1 | 0 | 0 | 0 | 0 | 0 | 0 | 0 | 0 | 0 | 0 | 0 | 0 | 0 | 0 | 0
1* | EtherAVB0 |  | EtherAVB | GPIO | EtherAVB |  |  |  | 194 | top/padl |  | GP1_15 | EtherAVB | AVB_MDC | 2.5 / 3.3 | O |  | 1 | AVB(2.5/3.3V) | [92 empty] | OSCTSTOUT11 | O | [10 empty] | AVB0_MDC | Z | AVB0_MDC | O | AVB0_MDC | O | IO | variable(initial full) | * | variable(initial 3.3v) | - | - | - | PC18BG2SBA0JWZ_R90 | 3.3V/2,5V RGMII |  |  | 1 | 0 | 0 | 0 | 0 | 0 | 0 | 0 | 0 | 0 | 0 | 0 | 0 | 0 | 0 | 0
1* | EtherAVB0 |  | EtherAVB | GPIO | EtherAVB |  |  |  | 195 | top/padl |  | GP1_16 | EtherAVB | AVB_MAGIC | 2.5 / 3.3 | O |  | 1 | AVB(2.5/3.3V) | [92 empty] | OSCTSTOUT12 | O | [10 empty] | AVB0_MAGIC | ZD | AVB0_MAGIC | O | AVB0_MAGIC | O | IO | variable(initial full) | pulldown* | variable(initial 3.3v) | - | - | - | PC18BG2SBA0JWZD_R90 | 3.3V/2,5V RGMII |  |  | 1 | 0 | 0 | 0 | 0 | 0 | 0 | 0 | 0 | 0 | 0 | 0 | 0 | 0 | 0 | 0
1* | EtherAVB0 |  | EtherAVB | GPIO | EtherAVB |  |  |  | 196 | top/padl |  | GP1_17 | EtherAVB | AVB_PHY_INT | 2.5 / 3.3 | I |  | 1 | AVB(2.5/3.3V) | [92 empty] | OSCTSTOUT13 | O | [10 empty] | AVB0_PHY_INT | ZD | AVB0_PHY_INT | I | AVB0_PHY_INT | I | IO | variable(initial full) | pulldown* | variable(initial 3.3v) | - | - | - | PC18BG2SBA0JWZD_R90 | 3.3V/2,5V RGMII |  |  | 1 | 0 | 0 | 0 | 0 | 0 | 0 | 0 | 0 | 0 | 0 | 0 | 0 | 0 | 0 | 0
1* | EtherAVB0 |  | EtherAVB | GPIO | EtherAVB |  |  |  | 197 | top/padl |  | GP1_18 | EtherAVB | AVB_LINK | 2.5 / 3.3 | I |  | 1 | AVB(2.5/3.3V) | [92 empty] | OSCTSTOUT14 | O | [10 empty] | AVB0_LINK | ZD | AVB0_LINK | I | AVB0_LINK | I | IO | variable(initial full) | pulldown* | variable(initial 3.3v) | - | - | - | PC18BG2SBA0JWZD_R90 | 3.3V/2,5V RGMII |  |  | 1 | 0 | 0 | 0 | 0 | 0 | 0 | 0 | 0 | 0 | 0 | 0 | 0 | 0 | 0 | 0
1* | EtherAVB0 |  | GPIO | GPIO | TPU |  |  |  | 198 | top/padl |  | GP1_19 | EtherAVB | AVB_AVTP_MATCH | 3.3 | O |  | 1 | 3.3V | TPU | TPU0TO0 | 3.3 | O |  | 4 | [86 empty] | OSCTSTOUT15 | O | [10 empty] | AVB0_AVTP_MATCH | Z | AVB0_AVTP_MATCH | O | AVB0_AVTP_MATCH | O | IO | variable(initial full) | pulldown* | H:3.3v | - | - | - | PC18BC33BADDO0LWZ_R90 | 3.3V/1.8V HiZ |  |  | 1 | 0 | 0 | 1 | 0 | 0 | 0 | 0 | 0 | 0 | 0 | 0 | 0 | 0 | 0 | 0
1* | EtherAVB0 |  | GPIO | GPIO | TPU |  |  |  | 199 | top/padl |  | GP1_20 | EtherAVB | AVB_AVTP_CAPTURE | 3.3 | I |  | 1 | 3.3V | TPU | TPU0TO1 | 3.3 | O |  | 4 | [86 empty] | OSCTSTOUT16 | O | [10 empty] | AVB0_AVTP_CAPTURE | ZU | AVB0_AVTP_CAPTURE | I | AVB0_AVTP_CAPTURE | I | IO | variable(initial full) | pullup* | H:3.3v | - | - | - | PC18BC33BADDO0LWZU_R90 | 3.3V/1.8V Zrh |  |  | 1 | 0 | 0 | 1 | 0 | 0 | 0 | 0 | 0 | 0 | 0 | 0 | 0 | 0 | 0 | 0
1* | EtherMAC0 |  | GPIO | GPIO | GETHER |  |  |  | 200 | top/padl |  | GP4_06 | GETHER | GETHER_RX_CTL | 2.5 / 3.3 | I | ○ | 1 | GE(2.5/3.3V) | [92 empty] | OSCTSTIN58 | I |  |  | FZTFPG_CLK_TT | I | [6 empty] | GETHER_RX_CTL | ZD | GETHER_RX_CTL | I | GETHER_RX_CTL | I | IO | variable(initial full) | pulldown* | variable(initial 3.3v) | - | - | - | PC18BG2SBA0JWZD_R90 | 3.3V/2,5V RGMII |  |  | 1 | 0 | 0 | 0 | 0 | 0 | 0 | 0 | 0 | 0 | 0 | 0 | 0 | 0 | 0 | 0
1* | EtherMAC0 |  | GPIO | GPIO | GETHER |  |  |  | 201 | top/padl |  | GP4_07 | GETHER | GETHER_RXC | 2.5 / 3.3 | I |  | 1 | GE(2.5/3.3V) | [92 empty] | OSCTSTIN59 | I |  |  | FZTFPG_CLK_TC | I | [6 empty] | GETHER_RXC | ZD | GETHER_RXC | I | GETHER_RXC | I | IO | variable(initial full) | pulldown* | variable(initial 3.3v) | - | - | - | PC18BG2SBA0JWZD_R90 | 3.3V/2,5V RGMII |  |  | 1 | 0 | 0 | 0 | 0 | 0 | 0 | 0 | 0 | 0 | 0 | 0 | 0 | 0 | 0 | 0
1* | EtherMAC0 |  | GPIO | GPIO | GETHER |  |  |  | 202 | top/padl |  | GP4_08 | GETHER | GETHER_RD0 | 2.5 / 3.3 | I |  | 1 | GE(2.5/3.3V) | [92 empty] | OSCTSTIN60 | I |  |  | FZTFPG_CLK_FZSEQ | I | [6 empty] | GETHER_RD0 | ZD | GETHER_RD0 | I | GETHER_RD0 | I | IO | variable(initial full) | pulldown* | variable(initial 3.3v) | - | - | - | PC18BG2SBA0JWZD_R90 | 3.3V/2,5V RGMII |  |  | 1 | 0 | 0 | 0 | 0 | 0 | 0 | 0 | 0 | 0 | 0 | 0 | 0 | 0 | 0 | 0
1* | EtherMAC0 |  | GPIO | GPIO | GETHER |  |  |  | 203 | top/padl |  | GP4_09 | GETHER | GETHER_RD1 | 2.5 / 3.3 | I |  | 1 | GE(2.5/3.3V) | [92 empty] | OSCTSTIN61 | I |  |  | FZTFPG_DIRECT_MODE | I | [6 empty] | GETHER_RD1 | ZD | GETHER_RD1 | I | GETHER_RD1 | I | IO | variable(initial full) | pulldown* | variable(initial 3.3v) | - | - | - | PC18BG2SBA0JWZD_R90 | 3.3V/2,5V RGMII |  |  | 1 | 0 | 0 | 0 | 0 | 0 | 0 | 0 | 0 | 0 | 0 | 0 | 0 | 0 | 0 | 0
1* | EtherMAC0 |  | GPIO | GPIO | GETHER |  |  |  | 204 | top/padl |  | GP4_10 | GETHER | GETHER_RD2 | 2.5 / 3.3 | I |  | 1 | GE(2.5/3.3V) | [92 empty] | OSCTSTIN62 | I |  |  | FZTFPG_MASTER_TEST_MODE | I | [6 empty] | GETHER_RD2 | ZD | GETHER_RD2 | I | GETHER_RD2 | I | IO | variable(initial full) | pulldown* | variable(initial 3.3v) | - | - | - | PC18BG2SBA0JWZD_R90 | 3.3V/2,5V RGMII |  |  | 1 | 0 | 0 | 0 | 0 | 0 | 0 | 0 | 0 | 0 | 0 | 0 | 0 | 0 | 0 | 0
1* | EtherMAC0 |  | GPIO | GPIO | GETHER |  |  |  | 205 | top/padl |  | GP4_11 | GETHER | GETHER_RD3 | 2.5 / 3.3 | I |  | 1 | GE(2.5/3.3V) | [92 empty] | OSCTSTIN63 | I |  |  | FZTFPG_KDRCNT | I | [6 empty] | GETHER_RD3 | ZD | GETHER_RD3 | I | GETHER_RD3 | I | IO | variable(initial full) | pulldown* | variable(initial 3.3v) | - | - | - | PC18BG2SBA0JWZD_R90 | 3.3V/2,5V RGMII |  |  | 1 | 0 | 0 | 0 | 0 | 0 | 0 | 0 | 0 | 0 | 0 | 0 | 0 | 0 | 0 | 0
1* | EtherMAC0 |  | GPIO | GPIO | GETHER |  |  |  | 206 | top/padl |  | GP4_12 | GETHER | GETHER_TX_CTL | 2.5 / 3.3 | O | ○ | 1 | GE(2.5/3.3V) | [92 empty] | OSCTSTIN64 | I |  |  | FZTFPG_OPFCNT | I | [6 empty] | GETHER_TX_CTL | ZD | GETHER_TX_CTL | O | GETHER_TX_CTL | O | IO | variable(initial full) | pulldown* | variable(initial 3.3v) | - | - | - | PC18BG2SBA0JWZD_R90 | 3.3V/2,5V RGMII |  |  | 1 | 0 | 0 | 0 | 0 | 0 | 0 | 0 | 0 | 0 | 0 | 0 | 0 | 0 | 0 | 0
1* | EtherMAC0 |  | GPIO | GPIO | GETHER |  |  |  | 207 | top/padl |  | GP4_13 | GETHER | GETHER_TXC | 2.5 / 3.3 | O |  | 1 | GE(2.5/3.3V) | [92 empty] | OSCTSTIN65 | I |  |  | FZTFPG_DTSEL0 | I | [6 empty] | GETHER_TXC | ZD | GETHER_TXC | O | GETHER_TXC | O | IO | variable(initial full) | pulldown* | variable(initial 3.3v) | - | - | - | PC18BG2SBA0JWZD_R90 | 3.3V/2,5V RGMII |  |  | 1 | 0 | 0 | 0 | 0 | 0 | 0 | 0 | 0 | 0 | 0 | 0 | 0 | 0 | 0 | 0
1* | EtherMAC0 |  | GPIO | GPIO | GETHER |  |  |  | 208 | top/padl |  | GP4_14 | GETHER | GETHER_TD0 | 2.5 / 3.3 | O |  | 1 | GE(2.5/3.3V) | [92 empty] | OSCTSTIN66 | I |  |  | FZTFPG_DTSEL1 | I | [6 empty] | GETHER_TD0 | ZD | GETHER_TD0 | O | GETHER_TD0 | O | IO | variable(initial full) | pulldown* | variable(initial 3.3v) | - | - | - | PC18BG2SBA0JWZD_R90 | 3.3V/2,5V RGMII |  |  | 1 | 0 | 0 | 0 | 0 | 0 | 0 | 0 | 0 | 0 | 0 | 0 | 0 | 0 | 0 | 0
1* | EtherMAC0 |  | GPIO | GPIO | GETHER |  |  |  | 209 | top/padl |  | GP4_15 | GETHER | GETHER_TD1 | 2.5 / 3.3 | O |  | 1 | GE(2.5/3.3V) | [92 empty] | OSCTSTIN67 | I |  |  | FZTFPG_PAD_CTL | O | [6 empty] | GETHER_TD1 | ZD | GETHER_TD1 | O | GETHER_TD1 | O | IO | variable(initial full) | pulldown* | variable(initial 3.3v) | - | - | - | PC18BG2SBA0JWZD_R90 | 3.3V/2,5V RGMII |  |  | 1 | 0 | 0 | 0 | 0 | 0 | 0 | 0 | 0 | 0 | 0 | 0 | 0 | 0 | 0 | 0
1* | EtherMAC0 |  | GPIO | GPIO | GETHER |  |  |  | 210 | top/padl |  | GP4_16 | GETHER | GETHER_TD2 | 2.5 / 3.3 | O |  | 1 | GE(2.5/3.3V) | [92 empty] | OSCTSTIN68 | I | [10 empty] | GETHER_TD2 | ZD | GETHER_TD2 | O | GETHER_TD2 | O | IO | variable(initial full) | pulldown* | variable(initial 3.3v) | - | - | - | PC18BG2SBA0JWZD_R90 | 3.3V/2,5V RGMII |  |  | 1 | 0 | 0 | 0 | 0 | 0 | 0 | 0 | 0 | 0 | 0 | 0 | 0 | 0 | 0 | 0
1* | EtherMAC0 |  | GPIO | GPIO | GETHER |  |  |  | 211 | top/padl |  | GP4_17 | GETHER | GETHER_TD3 | 2.5 / 3.3 | O |  | 1 | GE(2.5/3.3V) | [92 empty] | OSCTSTIN69 | I | [10 empty] | GETHER_TD3 | ZD | GETHER_TD3 | O | GETHER_TD3 | O | IO | variable(initial full) | pulldown* | variable(initial 3.3v) | - | - | - | PC18BG2SBA0JWZD_R90 | 3.3V/2,5V RGMII |  |  | 1 | 0 | 0 | 0 | 0 | 0 | 0 | 0 | 0 | 0 | 0 | 0 | 0 | 0 | 0 | 0
1* | EtherMAC0 |  | GPIO | GPIO | GETHER |  |  |  | 212 | top/padl |  | GP4_18 | GETHER | GETHER_TXCREFCLK | 2.5 / 3.3 | I | ○ | 1 | GE(2.5/3.3V) | [92 empty] | OSCTSTIN70 | I | [10 empty] | GETHER_TXCREFCLK | ZD | GETHER_TXCREFCLK | I | GETHER_TXCREFCLK | I | IO | variable(initial full) | pulldown* | variable(initial 3.3v) | - | - | - | PC18BG2SBA0JWZD_R90 | 3.3V/2,5V RGMII |  |  | 1 | 0 | 0 | 0 | 0 | 0 | 0 | 0 | 0 | 0 | 0 | 0 | 0 | 0 | 0 | 0
|  |  | GPIO | GPIO | GETHER |  |  |  | 213 | top/padl |  | GP4_19 | GETHER | GETHER_TXCREFCLK_MEGA | 2.5 / 3.3 | I | ○ | 1 | GE(2.5/3.3V) | [92 empty] | OSCTSTIN71 | I | [10 empty] | GETHER_TXCREFCLK_MEGA | ZD | GETHER_TXCREFCLK_MEGA | ZD | GETHER_TXCREFCLK_MEGA | ZD | IO | variable(initial full) | pulldown* | variable(initial 3.3v) | - | - | - | PC18BG2SBA0JWZD_R90 | 3.3V/2,5V RGMII |  |  | 1 | 0 | 0 | 0 | 0 | 0 | 0 | 0 | 0 | 0 | 0 | 0 | 0 | 0 | 0 | 0
1* | EtherMAC0 |  | GPIO | GPIO | GETHER |  |  |  | 214 | top/padl |  | GP4_20 | GETHER_A | GETHER_MDIO_A | 2.5 / 3.3 | I/O |  | 1 | GE(2.5/3.3V) | [92 empty] | OSCTSTIN72 | I | [10 empty] | GETHER_MDIO | Z | GETHER_MDIO | I | GETHER_MDIO | I | IO | variable(initial full) | * | variable(initial 3.3v) | - | - | - | PC18BG2SBA0JWZ_R90 | 3.3V/2,5V RGMII |  |  | 1 | 0 | 0 | 0 | 0 | 0 | 0 | 0 | 0 | 0 | 0 | 0 | 0 | 0 | 0 | 0
1* | EtherMAC0 |  | GPIO | GPIO | GETHER |  |  |  | 215 | top/padl |  | GP4_21 | GETHER_A | GETHER_MDC_A | 2.5 / 3.3 | O |  | 1 | GE(2.5/3.3V) | [92 empty] | OSCTSTIN73 | I | [10 empty] | GETHER_MDC | Z | GETHER_MDC | O | GETHER_MDC | O | IO | variable(initial full) | * | variable(initial 3.3v) | - | - | - | PC18BG2SBA0JWZ_R90 | 3.3V/2,5V RGMII |  |  | 1 | 0 | 0 | 0 | 0 | 0 | 0 | 0 | 0 | 0 | 0 | 0 | 0 | 0 | 0 | 0
1* | EtherMAC0 |  | GPIO | GPIO | GETHER |  |  |  | 216 | top/padl |  | GP4_22 | GETHER | GETHER_MAGIC | 2.5 / 3.3 | O |  | 1 | GE(2.5/3.3V) | [92 empty] | OSCTSTIN74 | I | [10 empty] | GETHER_MAGIC | ZD | GETHER_MAGIC | O | GETHER_MAGIC | O | IO | variable(initial full) | pulldown* | variable(initial 3.3v) | - | - | - | PC18BG2SBA0JWZD_R90 | 3.3V/2,5V RGMII |  |  | 1 | 0 | 0 | 0 | 0 | 0 | 0 | 0 | 0 | 0 | 0 | 0 | 0 | 0 | 0 | 0
1* | EtherMAC0 |  | GPIO | GPIO | GETHER |  |  |  | 217 | top/padl |  | GP4_23 | GETHER_A | GETHER_PHY_INT_A | 2.5 / 3.3 | I |  | 1 | GE(2.5/3.3V) | [92 empty] | OSCTSTIN75 | I | [10 empty] | GETHER_PHY_INT | ZD | GETHER_PHY_INT | I | GETHER_PHY_INT | I | IO | variable(initial full) | pulldown* | variable(initial 3.3v) | - | - | - | PC18BG2SBA0JWZD_R90 | 3.3V/2,5V RGMII |  |  | 1 | 0 | 0 | 0 | 0 | 0 | 0 | 0 | 0 | 0 | 0 | 0 | 0 | 0 | 0 | 0
1* | EtherMAC0 |  | GPIO | GPIO | GETHER |  |  |  | 218 | top/padl |  | GP4_24 | GETHER_A | GETHER_LINK_A | 2.5 / 3.3 | I |  | 1 | GE(2.5/3.3V) | [92 empty] | OSCTSTIN76 | I | [10 empty] | GETHER_LINK | ZD | GETHER_LINK | I | GETHER_LINK | I | IO | variable(initial full) | pulldown* | variable(initial 3.3v) | - | - | - | PC18BG2SBA0JWZD_R90 | 3.3V/2,5V RGMII |  |  | 1 | 0 | 0 | 0 | 0 | 0 | 0 | 0 | 0 | 0 | 0 | 0 | 0 | 0 | 0 | 0
1 | CANFD0_A |  | CANFD0_A | CANFD0_A | CANFD0_A |  |  |  | 219 | top/padl |  | GP1_21 | CANFD0_A | CANFD0_TX_A | 3.3 | O |  | 1 | 3.3V | FlexRay(1) | FXR_TXDA | 3.3 | O |  | 2 | PWM0_B | PWM0_B | 3.3 | I/O |  | 3 | DU(1) | DU_DISP | 3.3 | O |  | 4 | [74 empty] | OSCTSTOUT17 | O | CPG_TFMODE3 | I | [8 empty] | GPIO | ZU | GPIO | ZU | GPIO | ZU | IO | variable(initial full) | pullup* | H:3.3v | - | - | - | PC18BC33BADDO0LWZU_R90 | 3.3V/1.8V Zrh |  |  | 1 | 1 | 1 | 1 | 0 | 0 | 0 | 0 | 0 | 0 | 0 | 0 | 0 | 0 | 0 | 0
1 | CANFD0_A |  | CANFD0_A | CANFD0_A | CANFD0_A |  |  |  | 220 | top/padl |  | GP1_22 | CANFD0_A | CANFD0_RX_A | 3.3 | I |  | 1 | 3.3V | FlexRay(1) | RXDA_EXTFXR | 3.3 | I |  | 2 | PWM1_B | PWM1_B | 3.3 | I/O |  | 3 | DU(1) | DU_CDE | 3.3 | O |  | 4 | [74 empty] | OSCTSTOUT18 | O | CPG_TFMODE2 | I | [8 empty] | GPIO | ZU | GPIO | ZU | GPIO | ZU | IO | variable(initial full) | pullup* | H:3.3v | - | - | - | PC18BC33BADDO0LWZU_R90 | 3.3V/1.8V Zrh |  |  | 1 | 1 | 1 | 1 | 0 | 0 | 0 | 0 | 0 | 0 | 0 | 0 | 0 | 0 | 0 | 0
1 | CANFD1 |  | SCIF1_B | SCIF1_B | CANFD1 |  |  |  | 221 | top/padl |  | GP1_23 | CANFD1 | CANFD1_TX | 3.3 | O |  | 1 | 3.3V | FlexRay(1) | FXR_TXDB | 3.3 | O |  | 2 | PWM2_B | PWM2_B | 3.3 | I/O |  | 3 | TMU_B | TCLK1_B | 3.3 | I |  | 4 | SCIF1_B | TX1_B | 3.3 | O |  | 5 | [68 empty] | OSCTSTOUT19 | O | CPG_TFMODE1 | I | [8 empty] | GPIO | ZU | GPIO | ZU | GPIO | ZU | IO | variable(initial full) | pullup* | H:3.3v | - | - | - | PC18BC33BADDO0LWZU_R90 | 3.3V/1.8V Zrh |  |  | 1 | 1 | 1 | 1 | 1 | 0 | 0 | 0 | 0 | 0 | 0 | 0 | 0 | 0 | 0 | 0
1 | CANFD1 |  | SCIF1_B | SCIF1_B | CANFD1 |  |  |  | 222 | top/padl |  | GP1_24 | CANFD1 | CANFD1_RX | 3.3 | I |  | 1 | 3.3V | FlexRay(1) | RXDB_EXTFXR | 3.3 | I |  | 2 | PWM3_B | PWM3_B | 3.3 | I/O |  | 3 | TMU_B | TCLK2_B | 3.3 | I |  | 4 | SCIF1_B | RX1_B | 3.3 | I |  | 5 | [68 empty] | OSCTSTOUT20 | O | CPG_TFMODE0 | I | [8 empty] | GPIO | ZU | GPIO | ZU | GPIO | ZU | IO | variable(initial full) | pullup* | H:3.3v | - | - | - | PC18BC33BADDO0LWZU_R90 | 3.3V/1.8V Zrh |  |  | 1 | 1 | 1 | 1 | 1 | 0 | 0 | 0 | 0 | 0 | 0 | 0 | 0 | 0 | 0 | 0
1 | CANFD0_A |  | CANFD0_A | CANFD0_A | CANFD0_A |  |  |  | 223 | top/padl |  | GP1_25 | CANFD0_A | CAN_CLK_A | 3.3 | I | ○ | 1 | 3.3V | FlexRay(1) | CLK_EXTFXR | 3.3 | I | ○ | 2 | PWM4_B | PWM4_B | 3.3 | I/O |  | 3 | RSP_B | SPEEDIN_B | 3.3 | I |  | 4 | HSCIF0_B | SCIF_CLK_B | 3.3 | I |  | 5 | [68 empty] | OSCTSTOUT21 | O | [10 empty] | GPIO | ZU | GPIO | ZU | GPIO | ZU | IO | variable(initial full) | pullup* | H:3.3v | - | - | - | PC18BC33BADDO0LWZU_R90 | 3.3V/1.8V Zrh |  |  | 1 | 1 | 1 | 1 | 1 | 0 | 0 | 0 | 0 | 0 | 0 | 0 | 0 | 0 | 0 | 0
1* | RPC0 |  | RPC0 | RPC0 | RPC0 |  |  |  | 224 | top/padl |  | GP5_00 | RPC0 | QSPI0_SPCLK | 1.8 | I/O | ○ | 1 | 1.8V | [92 empty] | OSCTSTOUT22 | O | [10 empty] | QSPI0_SPCLK | ZD | QSPI0_SPCLK | O | QSPI0_SPCLK | O | IO | variable(initial full) | * | - | - | - | - | PC18BC18BA0LWZD_R90 | 1.8V Zrl |  |  | 1 | 0 | 0 | 0 | 0 | 0 | 0 | 0 | 0 | 0 | 0 | 0 | 0 | 0 | 0 | 0
1* | RPC0 |  | RPC0 | RPC0 | RPC0 |  |  |  | 225 | top/padl |  | GP5_01 | RPC0 | QSPI0_MOSI_IO0 | 1.8 | I/O |  | 1 | 1.8V | [92 empty] | OSCTSTOUT23 | O | [10 empty] | QSPI0_MOSI_IO0 | ZU | QSPI0_MOSI_IO0 | O | QSPI0_MOSI_IO0 | O | IO | variable(initial full) | * | - | - | - | - | PC18BC18BA0LWZU_R90 | 1.8V Zrh |  |  | 1 | 0 | 0 | 0 | 0 | 0 | 0 | 0 | 0 | 0 | 0 | 0 | 0 | 0 | 0 | 0
1* | RPC0 |  | RPC0 | RPC0 | RPC0 |  |  |  | 226 | top/padl |  | GP5_02 | RPC0 | QSPI0_MISO_IO1 | 1.8 | I/O |  | 1 | 1.8V | [92 empty] | OSCTSTOUT24 | O | [10 empty] | QSPI0_MISO_IO1 | ZU | QSPI0_MISO_IO1 | O | QSPI0_MISO_IO1 | O | IO | variable(initial full) | * | - | - | - | - | PC18BC18BA0LWZU_R90 | 1.8V Zrh |  |  | 1 | 0 | 0 | 0 | 0 | 0 | 0 | 0 | 0 | 0 | 0 | 0 | 0 | 0 | 0 | 0
1* | RPC0 |  | RPC0 | RPC0 | RPC0 |  |  |  | 227 | top/padl |  | GP5_03 | RPC0 | QSPI0_IO2 | 1.8 | I/O |  | 1 | 1.8V | [92 empty] | OSCTSTOUT25 | O | [10 empty] | QSPI0_IO2 | ZU | QSPI0_IO2 | O | QSPI0_IO2 | O | IO | variable(initial full) | * | - | - | - | - | PC18BC18BA0LWZU_R90 | 1.8V Zrh |  |  | 1 | 0 | 0 | 0 | 0 | 0 | 0 | 0 | 0 | 0 | 0 | 0 | 0 | 0 | 0 | 0
1* | RPC0 |  | RPC0 | RPC0 | RPC0 |  |  |  | 228 | top/padl |  | GP5_04 | RPC0 | QSPI0_IO3 | 1.8 | I/O |  | 1 | 1.8V | [92 empty] | OSCTSTOUT26 | O | [10 empty] | QSPI0_IO3 | ZU | QSPI0_IO3 | O | QSPI0_IO3 | O | IO | variable(initial full) | * | - | - | - | - | PC18BC18BA0LWZU_R90 | 1.8V Zrh |  |  | 1 | 0 | 0 | 0 | 0 | 0 | 0 | 0 | 0 | 0 | 0 | 0 | 0 | 0 | 0 | 0
1* | RPC0 |  | RPC0 | RPC0 | RPC0 |  |  |  | 229 | top/padl |  | GP5_05 | RPC0 | QSPI0_SSL | 1.8 | I/O |  | 1 | 1.8V | [92 empty] | OSCTSTOUT27 | O | [10 empty] | QSPI0_SSL | ZU | QSPI0_SSL | O | QSPI0_SSL | O | IO | variable(initial full) | * | - | - | - | - | PC18BC18BA0LWZU_R90 | 1.8V Zrh |  |  | 1 | 0 | 0 | 0 | 0 | 0 | 0 | 0 | 0 | 0 | 0 | 0 | 0 | 0 | 0 | 0
1* | RPC0 |  | RPC0 | RPC0 | RPC0 |  |  |  | 230 | top/padl |  | GP5_06 | RPC0 | QSPI1_SPCLK | 1.8 | I/O | ○ | 1 | 1.8V | [92 empty] | OSCTSTOUT28 | O | [10 empty] | QSPI1_SPCLK | ZD | QSPI1_SPCLK | O | QSPI1_SPCLK | O | IO | variable(initial full) | * | - | - | - | - | PC18BC18BA0LWZD_R90 | 1.8V Zrl |  |  | 1 | 0 | 0 | 0 | 0 | 0 | 0 | 0 | 0 | 0 | 0 | 0 | 0 | 0 | 0 | 0
1* | RPC0 |  | RPC0 | RPC0 | RPC0 |  |  |  | 231 | top/padl |  | GP5_07 | RPC0 | QSPI1_MOSI_IO0 | 1.8 | I/O |  | 1 | 1.8V | [92 empty] | OSCTSTOUT29 | O | [10 empty] | QSPI1_MOSI_IO0 | ZU | QSPI1_MOSI_IO0 | O | QSPI1_MOSI_IO0 | O | IO | variable(initial full) | * | - | - | - | - | PC18BC18BA0LWZU_R90 | 1.8V Zrh |  |  | 1 | 0 | 0 | 0 | 0 | 0 | 0 | 0 | 0 | 0 | 0 | 0 | 0 | 0 | 0 | 0
1* | RPC0 |  | RPC0 | RPC0 | RPC0 |  |  |  | 232 | top/padl |  | GP5_08 | RPC0 | QSPI1_MISO_IO1 | 1.8 | I/O |  | 1 | 1.8V | [92 empty] | OSCTSTOUT30 | O | [10 empty] | QSPI1_MISO_IO1 | ZU | QSPI1_MISO_IO1 | O | QSPI1_MISO_IO1 | O | IO | variable(initial full) | * | - | - | - | - | PC18BC18BA0LWZU_R90 | 1.8V Zrh |  |  | 1 | 0 | 0 | 0 | 0 | 0 | 0 | 0 | 0 | 0 | 0 | 0 | 0 | 0 | 0 | 0
1* | RPC0 |  | RPC0 | RPC0 | RPC0 |  |  |  | 233 | top/padl |  | GP5_09 | RPC0 | QSPI1_IO2 | 1.8 | I/O |  | 1 | 1.8V | [92 empty] | OSCTSTOUT31 | O | [10 empty] | QSPI1_IO2 | ZU | QSPI1_IO2 | O | QSPI1_IO2 | O | IO | variable(initial full) | * | - | - | - | - | PC18BC18BA0LWZU_R90 | 1.8V Zrh |  |  | 1 | 0 | 0 | 0 | 0 | 0 | 0 | 0 | 0 | 0 | 0 | 0 | 0 | 0 | 0 | 0
1* | RPC0 |  | RPC0 | RPC0 | RPC0 |  |  |  | 234 | top/padl |  | GP5_10 | RPC0 | QSPI1_IO3 | 1.8 | I/O |  | 1 | 1.8V | [92 empty] | OSCTSTOUT32 | O | [10 empty] | QSPI1_IO3 | ZU | QSPI1_IO3 | O | QSPI1_IO3 | O | IO | variable(initial full) | * | - | - | - | - | PC18BC18BA0LWZU_R90 | 1.8V Zrh |  |  | 1 | 0 | 0 | 0 | 0 | 0 | 0 | 0 | 0 | 0 | 0 | 0 | 0 | 0 | 0 | 0
1* | RPC0 |  | RPC0 | RPC0 | RPC0 |  |  |  | 235 | top/padl |  | GP5_11 | RPC0 | QSPI1_SSL | 1.8 | I/O |  | 1 | 1.8V | [92 empty] | OSCTSTM0 | I | [10 empty] | QSPI1_SSL | ZU | QSPI1_SSL | O | QSPI1_SSL | O | IO | variable(initial full) | * | - | - | - | - | PC18BC18BA0LWZU_R90 | 1.8V Zrh |  |  | 1 | 0 | 0 | 0 | 0 | 0 | 0 | 0 | 0 | 0 | 0 | 0 | 0 | 0 | 0 | 0
1* | RPC0 |  | RPC0 | RPC0 | GPIO |  |  |  | 236 | top/padl |  | GP5_12 | RPC0 | RPC_RESET# | 1.8 | I/O |  | 1 | 1.8V | [92 empty] | OSCTSTM1 | I | [10 empty] | RPC_RESET# | ZU | RPC_RESET# | O | RPC_RESET# | O | IO | variable(initial full) | * | - | - | - | - | PC18BC18BA0LWZU_R90 | 1.8V Zrh |  |  | 1 | 0 | 0 | 0 | 0 | 0 | 0 | 0 | 0 | 0 | 0 | 0 | 0 | 0 | 0 | 0
1* | RPC0 |  | RPC0 | RPC0 | GPIO |  |  |  | 237 | top/padl |  | GP5_13 | RPC0 | RPC_WP# | 1.8 | I/O |  | 1 | 1.8V | [92 empty] | OSCTSTM2 | I | [10 empty] | RPC_WP# | ZD | RPC_WP# | O | RPC_WP# | O | IO | variable(initial full) | * | - | - | - | - | PC18BC18BA0LWZD_R90 | 1.8V Zrl |  |  | 1 | 0 | 0 | 0 | 0 | 0 | 0 | 0 | 0 | 0 | 0 | 0 | 0 | 0 | 0 | 0
1* | RPC0 |  | RPC0 | RPC0 | GPIO |  |  |  | 238 | top/padl |  | GP5_14 | RPC0 | RPC_INT# | 1.8 | I/O |  | 1 | 1.8V | [92 empty] | OSCTSTM3 | I | [10 empty] | RPC_INT# | ZU | RPC_INT# | I | RPC_INT# | I | IO | variable(initial full) | pullup* | - | - | - | - | PC18BC18BA0LWZU_R90 | 1.8V Zrh |  |  | 1 | 0 | 0 | 0 | 0 | 0 | 0 | 0 | 0 | 0 | 0 | 0 | 0 | 0 | 0 | 0
1* | LVDS |  | LVDS | LVDS | LVDS | LVDS | LVDS |  | 239 | @ |  |  | LVDS | LVDS_CLK_P | 1.8 |  |  |  | LVDS(1.8V) | [121 empty] | 0 | 0 | 0 | 0 | 0 | 0 | 0 | 0 | 0 | 0 | 0 | 0 | 0 | 0 | 0 | 0
1* | LVDS |  | LVDS | LVDS | LVDS | LVDS | LVDS |  | 240 | @ |  |  | LVDS | LVDS_CLK_N | 1.8 |  |  |  | LVDS(1.8V) | [121 empty] | 0 | 0 | 0 | 0 | 0 | 0 | 0 | 0 | 0 | 0 | 0 | 0 | 0 | 0 | 0 | 0
1* | LVDS |  | LVDS | LVDS | LVDS | LVDS | LVDS |  | 241 | @ |  |  | LVDS | LVDS_CH0_P | 1.8 |  |  |  | LVDS(1.8V) | [121 empty] | 0 | 0 | 0 | 0 | 0 | 0 | 0 | 0 | 0 | 0 | 0 | 0 | 0 | 0 | 0 | 0
1* | LVDS |  | LVDS | LVDS | LVDS | LVDS | LVDS |  | 242 | @ |  |  | LVDS | LVDS_CH0_N | 1.8 |  |  |  | LVDS(1.8V) | [121 empty] | 0 | 0 | 0 | 0 | 0 | 0 | 0 | 0 | 0 | 0 | 0 | 0 | 0 | 0 | 0 | 0
1* | LVDS |  | LVDS | LVDS | LVDS | LVDS | LVDS |  | 243 | @ |  |  | LVDS | LVDS_CH1_P | 1.8 |  |  |  | LVDS(1.8V) | [121 empty] | 0 | 0 | 0 | 0 | 0 | 0 | 0 | 0 | 0 | 0 | 0 | 0 | 0 | 0 | 0 | 0
1* | LVDS |  | LVDS | LVDS | LVDS | LVDS | LVDS |  | 244 | @ |  |  | LVDS | LVDS_CH1_N | 1.8 |  |  |  | LVDS(1.8V) | [121 empty] | 0 | 0 | 0 | 0 | 0 | 0 | 0 | 0 | 0 | 0 | 0 | 0 | 0 | 0 | 0 | 0
1* | LVDS |  | LVDS | LVDS | LVDS | LVDS | LVDS |  | 245 | @ |  |  | LVDS | LVDS_CH2_P | 1.8 |  |  |  | LVDS(1.8V) | [121 empty] | 0 | 0 | 0 | 0 | 0 | 0 | 0 | 0 | 0 | 0 | 0 | 0 | 0 | 0 | 0 | 0
1* | LVDS |  | LVDS | LVDS | LVDS | LVDS | LVDS |  | 246 | @ |  |  | LVDS | LVDS_CH2_N | 1.8 |  |  |  | LVDS(1.8V) | [121 empty] | 0 | 0 | 0 | 0 | 0 | 0 | 0 | 0 | 0 | 0 | 0 | 0 | 0 | 0 | 0 | 0
1* | LVDS |  | LVDS | LVDS | LVDS | LVDS | LVDS |  | 247 | @ |  |  | LVDS | LVDS_CH3_P | 1.8 |  |  |  | LVDS(1.8V) | [121 empty] | 0 | 0 | 0 | 0 | 0 | 0 | 0 | 0 | 0 | 0 | 0 | 0 | 0 | 0 | 0 | 0
1* | LVDS |  | LVDS | LVDS | LVDS | LVDS | LVDS |  | 248 | @ |  |  | LVDS | LVDS_CH3_N | 1.8 |  |  |  | LVDS(1.8V) | [121 empty] | 0 | 0 | 0 | 0 | 0 | 0 | 0 | 0 | 0 | 0 | 0 | 0 | 0 | 0 | 0 | 0
|  |  | LVDS | LVDS | LVDS | LVDS | LVDS |  | - | @ |  |  | LVDS | LVDS_VCM | 1.8 |  |  |  | LVDS(1.8V) | [121 empty] | 0 | 0 | 0 | 0 | 0 | 0 | 0 | 0 | 0 | 0 | 0 | 0 | 0 | 0 | 0 | 0
1* | DigRF |  | DigRF | DigRF | DigRF | DigRF | DigRF |  | 249 | @ |  |  | DigRF | DIGRF_TX_P | 1.8 |  |  |  | DigRF(1.8V) | [121 empty] | 0 | 0 | 0 | 0 | 0 | 0 | 0 | 0 | 0 | 0 | 0 | 0 | 0 | 0 | 0 | 0
1* | DigRF |  | DigRF | DigRF | DigRF | DigRF | DigRF |  | 250 | @ |  |  | DigRF | DIGRF_TX_N | 1.8 |  |  |  | DigRF(1.8V) | [121 empty] | 0 | 0 | 0 | 0 | 0 | 0 | 0 | 0 | 0 | 0 | 0 | 0 | 0 | 0 | 0 | 0
1* | DigRF |  | DigRF | DigRF | DigRF | DigRF | DigRF |  | 251 | @ |  |  | DigRF | DIGRF_RX_P | 1.8 |  |  |  | DigRF(1.8V) | [121 empty] | 0 | 0 | 0 | 0 | 0 | 0 | 0 | 0 | 0 | 0 | 0 | 0 | 0 | 0 | 0 | 0
1* | DigRF |  | DigRF | DigRF | DigRF | DigRF | DigRF |  | 252 | @ |  |  | DigRF | DIGRF_RX_N | 1.8 |  |  |  | DigRF(1.8V) | [121 empty] | 0 | 0 | 0 | 0 | 0 | 0 | 0 | 0 | 0 | 0 | 0 | 0 | 0 | 0 | 0 | 0
1* | DigRF | ? | DigRF | DigRF | GPIO |  |  |  | 253 | rt/ipc |  | GP1_26 | DigRF | DIGRF_CLKIN | 1.8 | I | ○ | 1 | DigRF(1.8V) | DigRF | DIGRF_CLKEN_IN | 1.8 | I |  | 2 | [86 empty] | OSCTSTM4 | I | [10 empty] | GPIO | ZU | GPIO | ZU | GPIO | ZU | IO | variable(initial full) | pullup* | - | - | - | - | PC18BC18BA0LWZU_R90 | 1.8V Zrh |  |  | 1 | 1 | 0 | 0 | 0 | 0 | 0 | 0 | 0 | 0 | 0 | 0 | 0 | 0 | 0 | 0
1* | DigRF | ? | DigRF | DigRF | GPIO |  |  |  | 254 | rt/ipc |  | GP1_27 | DigRF | DIGRF_CLKOUT | 1.8 | O | ○ | 1 | DigRF(1.8V) | DigRF | DIGRF_CLKEN_OUT | 1.8 | O |  | 2 | [86 empty] | OSCTSTOUT33 | O | [10 empty] | GPIO | ZU | GPIO | ZU | GPIO | ZU | IO | variable(initial full) | pullup* | - | - | - | - | PC18BC18BA0LWZU_R90 | 1.8V Zrh |  |  | 1 | 1 | 0 | 0 | 0 | 0 | 0 | 0 | 0 | 0 | 0 | 0 | 0 | 0 | 0 | 0
1* | PCIE0 |  | PCIE0 | PCIE0 | PCIE0 | PCIE0 | PCIE0 |  | 255 | @ |  |  | PCIE0 | PCIE0_RX0_P | 1.8 |  |  |  | PCIe(1.8V) | [121 empty] | 0 | 0 | 0 | 0 | 0 | 0 | 0 | 0 | 0 | 0 | 0 | 0 | 0 | 0 | 0 | 0
1* | PCIE0 |  | PCIE0 | PCIE0 | PCIE0 | PCIE0 | PCIE0 |  | 256 | @ |  |  | PCIE0 | PCIE0_RX0_M | 1.8 |  |  |  | PCIe(1.8V) | [121 empty] | 0 | 0 | 0 | 0 | 0 | 0 | 0 | 0 | 0 | 0 | 0 | 0 | 0 | 0 | 0 | 0
1* | PCIE0 |  | PCIE0 | PCIE0 | PCIE0 | PCIE0 | PCIE0 |  | 257 | @ |  |  | PCIE0 | PCIE0_TX0_P | 1.8 |  |  |  | PCIe(1.8V) | [121 empty] | 0 | 0 | 0 | 0 | 0 | 0 | 0 | 0 | 0 | 0 | 0 | 0 | 0 | 0 | 0 | 0
1* | PCIE0 |  | PCIE0 | PCIE0 | PCIE0 | PCIE0 | PCIE0 |  | 258 | @ |  |  | PCIE0 | PCIE0_TX0_M | 1.8 |  |  |  | PCIe(1.8V) | [121 empty] | 0 | 0 | 0 | 0 | 0 | 0 | 0 | 0 | 0 | 0 | 0 | 0 | 0 | 0 | 0 | 0
1* | PCIE0 |  | PCIE0 | PCIE0 | PCIE0 | PCIE0 | PCIE0 |  | 259 | @ |  |  | PCIE0 | PCIE0_RX1_P | 1.8 |  |  |  | PCIe(1.8V) | [121 empty] | 0 | 0 | 0 | 0 | 0 | 0 | 0 | 0 | 0 | 0 | 0 | 0 | 0 | 0 | 0 | 0
1* | PCIE0 |  | PCIE0 | PCIE0 | PCIE0 | PCIE0 | PCIE0 |  | 260 | @ |  |  | PCIE0 | PCIE0_RX1_M | 1.8 |  |  |  | PCIe(1.8V) | [121 empty] | 0 | 0 | 0 | 0 | 0 | 0 | 0 | 0 | 0 | 0 | 0 | 0 | 0 | 0 | 0 | 0
1* | PCIE0 |  | PCIE0 | PCIE0 | PCIE0 | PCIE0 | PCIE0 |  | 261 | @ |  |  | PCIE0 | PCIE0_TX1_P | 1.8 |  |  |  | PCIe(1.8V) | [121 empty] | 0 | 0 | 0 | 0 | 0 | 0 | 0 | 0 | 0 | 0 | 0 | 0 | 0 | 0 | 0 | 0
1* | PCIE0 |  | PCIE0 | PCIE0 | PCIE0 | PCIE0 | PCIE0 |  | 262 | @ |  |  | PCIE0 | PCIE0_TX1_M | 1.8 |  |  |  | PCIe(1.8V) | [121 empty] | 0 | 0 | 0 | 0 | 0 | 0 | 0 | 0 | 0 | 0 | 0 | 0 | 0 | 0 | 0 | 0
1* | PCIE0 |  | PCIE0 | PCIE0 | PCIE0 | PCIE0 | PCIE0 |  | 263 | @ |  |  | PCIE0 | PCIE0_CLK_P | 1.8 |  |  |  | PCIe(1.8V) | [121 empty] | 0 | 0 | 0 | 0 | 0 | 0 | 0 | 0 | 0 | 0 | 0 | 0 | 0 | 0 | 0 | 0
1* | PCIE0 |  | PCIE0 | PCIE0 | PCIE0 | PCIE0 | PCIE0 |  | 264 | @ |  |  | PCIE0 | PCIE0_CLK_M | 1.8 |  |  |  | PCIe(1.8V) | [121 empty] | 0 | 0 | 0 | 0 | 0 | 0 | 0 | 0 | 0 | 0 | 0 | 0 | 0 | 0 | 0 | 0
1* | PCIE0 |  | PCIE0 | PCIE0 | PCIE0 | PCIE0 | PCIE0 |  | 265 | @ |  |  | PCIE0 | PCIE0_RESREF | 1.8 |  |  |  | PCIe(1.8V) | [121 empty] | 0 | 0 | 0 | 0 | 0 | 0 | 0 | 0 | 0 | 0 | 0 | 0 | 0 | 0 | 0 | 0
1 | INTC |  | INTC | INTC | INTC |  |  |  | 266 | top/padr |  | GP2_17 | INTC | IRQ4 | 1.8 / 3.3 | I |  | 1 | DU (1.8/3.3V) | [12 empty] | VIN0 | VI0_DATA12 | 1.8 / 3.3 | I |  | 4 | [12 empty] | VPOC_DBG_D | SMPS_HDP3_D | 1.8 / 3.3 | O |  | 6 | VPOC_DBG_D | SMPO_HDP3_D | 1.8 / 3.3 | O |  | 7 | VPOC_DBG_D | SMES_HDP3_D | 1.8 / 3.3 | O |  | 8 | VPOC_DBG_D | DISP_HDP3_D | 1.8 / 3.3 | O |  | 9 | VPOC_DBG_D | UMFL_HDP3_D | 1.8 / 3.3 | O |  | 10 | VPOC_DBG_D | CLE0_HDP3_D | 1.8 / 3.3 | O |  | 11 | VPOC_DBG_D | CLE1_HDP3_D | 1.8 / 3.3 | O |  | 12 | VPOC_DBG_D | CLE2_HDP3_D | 1.8 / 3.3 | O |  | 13 | VPOC_DBG_D | CLE3_HDP3_D | 1.8 / 3.3 | O |  | 14 | VPOC_DBG_D | CLE4_HDP3_D | 1.8 / 3.3 | O |  | 15 |  |  | OSCTSTOUT34 | O | [10 empty] | GPIO | ZU | GPIO | ZU | GPIO | ZU | IO | variable(initial full) | pullup* | variable(initial 3.3v) | - | - | - | PC18BC33BADDO0LWZU_R90 | 3.3V/1.8V Zrh |  |  | 1 | 0 | 0 | 1 | 0 | 1 | 1 | 0 | 0 | 0 | 0 | 0 | 1 | 0 | 0 | 0
1 | INTC |  | INTC | INTC | INTC |  |  |  | 267 | top/padr |  | GP2_18 | INTC | IRQ5 | 1.8 / 3.3 | I |  | 1 | DU (1.8/3.3V) | [12 empty] | VIN0 | VI0_DATA13 | 1.8 / 3.3 | I |  | 4 | [12 empty] | VPOC_DBG_D | SMPS_HDP4_D | 1.8 / 3.3 | O |  | 6 | VPOC_DBG_D | SMPO_HDP4_D | 1.8 / 3.3 | O |  | 7 | VPOC_DBG_D | SMES_HDP4_D | 1.8 / 3.3 | O |  | 8 | VPOC_DBG_D | DISP_HDP4_D | 1.8 / 3.3 | O |  | 9 | VPOC_DBG_D | UMFL_HDP4_D | 1.8 / 3.3 | O |  | 10 | VPOC_DBG_D | CLE0_HDP4_D | 1.8 / 3.3 | O |  | 11 | VPOC_DBG_D | CLE1_HDP4_D | 1.8 / 3.3 | O |  | 12 | VPOC_DBG_D | CLE2_HDP4_D | 1.8 / 3.3 | O |  | 13 | VPOC_DBG_D | CLE3_HDP4_D | 1.8 / 3.3 | O |  | 14 | VPOC_DBG_D | CLE4_HDP4_D | 1.8 / 3.3 | O |  | 15 |  |  | OSCTSTOUT35 | O | [10 empty] | GPIO | ZU | GPIO | ZU | GPIO | ZU | IO | variable(initial full) | pullup* | variable(initial 3.3v) | - | - | - | PC18BC33BADDO0LWZU_R90 | 3.3V/1.8V Zrh |  |  | 1 | 0 | 0 | 1 | 0 | 1 | 1 | 0 | 0 | 0 | 0 | 0 | 1 | 0 | 0 | 0
1 | I2C3 |  | MSIOF0 | MSIOF0 | DU | DU |  |  | 268 | top/padr |  | GP2_19 | MSIOF0 | MSIOF0_RXD | 1.8 / 3.3 | IO | ○ | 1 | DU (1.8/3.3V) | DU | DU_DR0 | 1.8 / 3.3 | O |  | 3 | [6 empty] | VIN0 | VI0_DATA14 | 1.8 / 3.3 | I |  | 4 | [12 empty] | VPOC_DBG_D | SMPS_HDP5_D | 1.8 / 3.3 | O |  | 6 | VPOC_DBG_D | SMPO_HDP5_D | 1.8 / 3.3 | O |  | 7 | VPOC_DBG_D | SMES_HDP5_D | 1.8 / 3.3 | O |  | 8 | VPOC_DBG_D | DISP_HDP5_D | 1.8 / 3.3 | O |  | 9 | VPOC_DBG_D | UMFL_HDP5_D | 1.8 / 3.3 | O |  | 10 | VPOC_DBG_D | CLE0_HDP5_D | 1.8 / 3.3 | O |  | 11 | VPOC_DBG_D | CLE1_HDP5_D | 1.8 / 3.3 | O |  | 12 | VPOC_DBG_D | CLE2_HDP5_D | 1.8 / 3.3 | O |  | 13 | VPOC_DBG_D | CLE3_HDP5_D | 1.8 / 3.3 | O |  | 14 | VPOC_DBG_D | CLE4_HDP5_D | 1.8 / 3.3 | O |  | 15 |  |  | OSCTSTOUT36 | O | [8 empty] | DCURDY2#_LPDCLKOUT2 |  | GPIO | Z | GPIO | Z | GPIO | Z | IO | variable(initial full) | * | variable(initial 3.3v) | - | - | - | PC18BC33BADDO0LWZ_R90 | 3.3V/1.8V HiZ |  |  | 1 | 0 | 1 | 1 | 0 | 1 | 1 | 0 | 0 | 0 | 0 | 0 | 1 | 0 | 0 | 0
1 | I2C3 |  | MSIOF0 | MSIOF0 | DU | DU |  |  | 269 | top/padr |  | GP2_20 | MSIOF0 | MSIOF0_TXD | 1.8 / 3.3 | IO |  | 1 | DU (1.8/3.3V) | DU | DU_DR1 | 1.8 / 3.3 | O |  | 3 | [6 empty] | VIN0 | VI0_DATA15 | 1.8 / 3.3 | I |  | 4 | [12 empty] | VPOC_DBG_D | SMPS_HDP6_D | 1.8 / 3.3 | O |  | 6 | VPOC_DBG_D | SMPO_HDP6_D | 1.8 / 3.3 | O |  | 7 | VPOC_DBG_D | SMES_HDP6_D | 1.8 / 3.3 | O |  | 8 | VPOC_DBG_D | DISP_HDP6_D | 1.8 / 3.3 | O |  | 9 | VPOC_DBG_D | UMFL_HDP6_D | 1.8 / 3.3 | O |  | 10 | VPOC_DBG_D | CLE0_HDP6_D | 1.8 / 3.3 | O |  | 11 | VPOC_DBG_D | CLE1_HDP6_D | 1.8 / 3.3 | O |  | 12 | VPOC_DBG_D | CLE2_HDP6_D | 1.8 / 3.3 | O |  | 13 | VPOC_DBG_D | CLE3_HDP6_D | 1.8 / 3.3 | O |  | 14 | VPOC_DBG_D | CLE4_HDP6_D | 1.8 / 3.3 | O |  | 15 |  |  | OSCTSTIN77 | I | [8 empty] | DCUTRST2#_LPDRST2# |  | GPIO | Z | GPIO | Z | GPIO | Z | IO | variable(initial full) | * | variable(initial 3.3v) | - | - | - | PC18BC33BADDO0LWZ_R90 | 3.3V/1.8V HiZ |  |  | 1 | 0 | 1 | 1 | 0 | 1 | 1 | 0 | 0 | 0 | 0 | 0 | 1 | 0 | 0 | 0
1 | MSIOF0 |  | MSIOF0 | MSIOF0 | DU | DU |  |  | 270 | top/padr |  | GP2_21 | MSIOF0 | MSIOF0_SCK | 1.8 / 3.3 | I |  | 1 | DU (1.8/3.3V) | DU | DU_DG0 | 1.8 / 3.3 | O |  | 3 | [6 empty] | VIN0 | VI0_DATA16 | 1.8 / 3.3 | I |  | 4 | [12 empty] | VPOC_DBG_D | SMPS_HDP7_D | 1.8 / 3.3 | O |  | 6 | VPOC_DBG_D | SMPO_HDP7_D | 1.8 / 3.3 | O |  | 7 | VPOC_DBG_D | SMES_HDP7_D | 1.8 / 3.3 | O |  | 8 | VPOC_DBG_D | DISP_HDP7_D | 1.8 / 3.3 | O |  | 9 | VPOC_DBG_D | UMFL_HDP7_D | 1.8 / 3.3 | O |  | 10 | VPOC_DBG_D | CLE0_HDP7_D | 1.8 / 3.3 | O |  | 11 | VPOC_DBG_D | CLE1_HDP7_D | 1.8 / 3.3 | O |  | 12 | VPOC_DBG_D | CLE2_HDP7_D | 1.8 / 3.3 | O |  | 13 | VPOC_DBG_D | CLE3_HDP7_D | 1.8 / 3.3 | O |  | 14 | VPOC_DBG_D | CLE4_HDP7_D | 1.8 / 3.3 | O |  | 15 |  |  | OSCTSTIN78 | I | [8 empty] | DCUTCK2_LPDCLK2 |  | GPIO | Z | GPIO | Z | GPIO | Z | IO | variable(initial full) | * | variable(initial 3.3v) | - | - | - | PC18BC33BADDO0LWZ_R90 | 3.3V/1.8V HiZ |  |  | 1 | 0 | 1 | 1 | 0 | 1 | 1 | 0 | 0 | 0 | 0 | 0 | 1 | 0 | 0 | 0
1 | MSIOF0 |  | MSIOF0 | MSIOF0 | DU | DU |  |  | 271 | top/padr |  | GP2_22 | MSIOF0 | MSIOF0_SYNC | 1.8 / 3.3 | O |  | 1 | DU (1.8/3.3V) | DU | DU_DG1 | 1.8 / 3.3 | O |  | 3 | [6 empty] | VIN0 | VI0_DATA17 | 1.8 / 3.3 | I |  | 4 | [12 empty] | VPOC_DBG_D | SMPS_HDP8_D | 1.8 / 3.3 | O |  | 6 | VPOC_DBG_D | SMPO_HDP8_D | 1.8 / 3.3 | O |  | 7 | VPOC_DBG_D | SMES_HDP8_D | 1.8 / 3.3 | O |  | 8 | VPOC_DBG_D | DISP_HDP8_D | 1.8 / 3.3 | O |  | 9 | VPOC_DBG_D | UMFL_HDP8_D | 1.8 / 3.3 | O |  | 10 | VPOC_DBG_D | CLE0_HDP8_D | 1.8 / 3.3 | O |  | 11 | VPOC_DBG_D | CLE1_HDP8_D | 1.8 / 3.3 | O |  | 12 | VPOC_DBG_D | CLE2_HDP8_D | 1.8 / 3.3 | O |  | 13 | VPOC_DBG_D | CLE3_HDP8_D | 1.8 / 3.3 | O |  | 14 | VPOC_DBG_D | CLE4_HDP8_D | 1.8 / 3.3 | O |  | 15 |  |  | OSCTSTIN79 | I | [8 empty] | DCUTMS2 |  | GPIO | Z | GPIO | Z | GPIO | Z | IO | variable(initial full) | * | variable(initial 3.3v) | - | - | - | PC18BC33BADDO0LWZ_R90 | 3.3V/1.8V HiZ |  |  | 1 | 0 | 1 | 1 | 0 | 1 | 1 | 0 | 0 | 0 | 0 | 0 | 1 | 0 | 0 | 0
1 | MSIOF0 |  | TMU | TMU | TMU | DU |  |  | 272 | top/padr |  | GP2_23 | MSIOF0 | MSIOF0_SS1 | 1.8 / 3.3 | I/O | ○ | 1 | DU (1.8/3.3V) | DU | DU_DB0 | 1.8 / 3.3 | O |  | 3 | TMU | TCLK3 | 1.8 / 3.3 | I |  | 2 | VIN0 | VI0_DATA18 | 1.8 / 3.3 | I |  | 4 | [12 empty] | VPOC_DBG_D | SMPS_HDP9_D | 1.8 / 3.3 | O |  | 6 | VPOC_DBG_D | SMPO_HDP9_D | 1.8 / 3.3 | O |  | 7 | VPOC_DBG_D | SMES_HDP9_D | 1.8 / 3.3 | O |  | 8 | VPOC_DBG_D | DISP_HDP9_D | 1.8 / 3.3 | O |  | 9 | VPOC_DBG_D | UMFL_HDP9_D | 1.8 / 3.3 | O |  | 10 | VPOC_DBG_D | CLE0_HDP9_D | 1.8 / 3.3 | O |  | 11 | VPOC_DBG_D | CLE1_HDP9_D | 1.8 / 3.3 | O |  | 12 | VPOC_DBG_D | CLE2_HDP9_D | 1.8 / 3.3 | O |  | 13 | VPOC_DBG_D | CLE3_HDP9_D | 1.8 / 3.3 | O |  | 14 | VPOC_DBG_D | CLE4_HDP9_D | 1.8 / 3.3 | O |  | 15 |  |  | OSCTSTIN80 | I | [8 empty] | DCUTDI2_LPDI2 |  | GPIO | Z | GPIO | Z | GPIO | Z | IO | variable(initial full) | * | variable(initial 3.3v) | - | - | - | PC18BC33BADDO0LWZ_R90 | 3.3V/1.8V HiZ |  |  | 1 | 1 | 1 | 1 | 0 | 1 | 1 | 0 | 0 | 0 | 0 | 0 | 1 | 0 | 0 | 0
1 | MSIOF0 |  | TMU | TMU | TMU | DU |  |  | 273 | top/padr |  | GP2_24 | MSIOF0 | MSIOF0_SS2 | 1.8 / 3.3 | I/O |  | 1 | DU (1.8/3.3V) | DU | DU_DB1 | 1.8 / 3.3 | O |  | 3 | TMU | TCLK4 | 1.8 / 3.3 | I |  | 2 | VIN0 | VI0_DATA19 | 1.8 / 3.3 | I |  | 4 | [12 empty] | VPOC_DBG_D | SMPS_HDP10_D | 1.8 / 3.3 | O |  | 6 | VPOC_DBG_D | SMPO_HDP10_D | 1.8 / 3.3 | O |  | 7 | VPOC_DBG_D | SMES_HDP10_D | 1.8 / 3.3 | O |  | 8 | VPOC_DBG_D | DISP_HDP10_D | 1.8 / 3.3 | O |  | 9 | VPOC_DBG_D | UMFL_HDP10_D | 1.8 / 3.3 | O |  | 10 | VPOC_DBG_D | CLE0_HDP10_D | 1.8 / 3.3 | O |  | 11 | VPOC_DBG_D | CLE1_HDP10_D | 1.8 / 3.3 | O |  | 12 | VPOC_DBG_D | CLE2_HDP10_D | 1.8 / 3.3 | O |  | 13 | VPOC_DBG_D | CLE3_HDP10_D | 1.8 / 3.3 | O |  | 14 | VPOC_DBG_D | CLE4_HDP10_D | 1.8 / 3.3 | O |  | 15 |  |  | OSCTSTIN81 | I | [8 empty] | DCUTDO2_LPDO2 |  | GPIO | Z | GPIO | Z | GPIO | Z | IO | variable(initial full) | * | variable(initial 3.3v) | - | - | - | PC18BC33BADDO0LWZ_R90 | 3.3V/1.8V HiZ |  |  | 1 | 1 | 1 | 1 | 0 | 1 | 1 | 0 | 0 | 0 | 0 | 0 | 1 | 0 | 0 | 0
1 | MSIOF0 |  | I2C3 | I2C3 | I2C3 |  |  |  | 274 | top/padr |  | GP2_25 | I2C3 | SCL3 | 1.8 / 3.3 | O |  | 1 | DU (1.8/3.3V) | [12 empty] | VIN0 | VI0_DATA20 | 1.8 / 3.3 | I |  | 4 | [12 empty] | VPOC_DBG_D | SMPS_HDP11_D | 1.8 / 3.3 | O |  | 6 | VPOC_DBG_D | SMPO_HDP11_D | 1.8 / 3.3 | O |  | 7 | VPOC_DBG_D | SMES_HDP11_D | 1.8 / 3.3 | O |  | 8 | VPOC_DBG_D | DISP_HDP11_D | 1.8 / 3.3 | O |  | 9 | VPOC_DBG_D | UMFL_HDP11_D | 1.8 / 3.3 | O |  | 10 | VPOC_DBG_D | CLE0_HDP11_D | 1.8 / 3.3 | O |  | 11 | VPOC_DBG_D | CLE1_HDP11_D | 1.8 / 3.3 | O |  | 12 | VPOC_DBG_D | CLE2_HDP11_D | 1.8 / 3.3 | O |  | 13 | VPOC_DBG_D | CLE3_HDP11_D | 1.8 / 3.3 | O |  | 14 | VPOC_DBG_D | CLE4_HDP11_D | 1.8 / 3.3 | O |  | 15 |  |  | OSCTSTIN82 | I | [10 empty] | GPIO | Z | GPIO | Z | GPIO | Z | IO | variable(initial full) | * | variable(initial 3.3v) | - | - | - | PC18BC33BADDO0LWZ_R90 | 3.3V/1.8V HiZ |  |  | 1 | 0 | 0 | 1 | 0 | 1 | 1 | 0 | 0 | 0 | 0 | 0 | 1 | 0 | 0 | 0
1 | MSIOF0 |  | I2C3 | I2C3 | I2C3 |  |  |  | 275 | top/padr |  | GP2_26 | I2C3 | SDA3 | 1.8 / 3.3 | O |  | 1 | DU (1.8/3.3V) | [12 empty] | VIN0 | VI0_DATA21 | 1.8 / 3.3 | I |  | 4 | [12 empty] | VPOC_DBG_D | SMPS_HDP12_D | 1.8 / 3.3 | O |  | 6 | VPOC_DBG_D | SMPO_HDP12_D | 1.8 / 3.3 | O |  | 7 | VPOC_DBG_D | SMES_HDP12_D | 1.8 / 3.3 | O |  | 8 | VPOC_DBG_D | DISP_HDP12_D | 1.8 / 3.3 | O |  | 9 | VPOC_DBG_D | UMFL_HDP12_D | 1.8 / 3.3 | O |  | 10 | VPOC_DBG_D | CLE0_HDP12_D | 1.8 / 3.3 | O |  | 11 | VPOC_DBG_D | CLE1_HDP12_D | 1.8 / 3.3 | O |  | 12 | VPOC_DBG_D | CLE2_HDP12_D | 1.8 / 3.3 | O |  | 13 | VPOC_DBG_D | CLE3_HDP12_D | 1.8 / 3.3 | O |  | 14 | VPOC_DBG_D | CLE4_HDP12_D | 1.8 / 3.3 | O |  | 15 |  |  | OSCTSTIN83 | I | [10 empty] | GPIO | Z | GPIO | Z | GPIO | Z | IO | variable(initial full) | * | variable(initial 3.3v) | - | - | - | PC18BC33BADDO0LWZ_R90 | 3.3V/1.8V HiZ |  |  | 1 | 0 | 0 | 1 | 0 | 1 | 1 | 0 | 0 | 0 | 0 | 0 | 1 | 0 | 0 | 0
1 | RFSO_B |  | RFSO_B | RFSO_B | RFSO_B |  |  |  | 276 | top/padr |  | GP2_27 | RFSO_B | FSO_CFE_0#_B | 1.8 / 3.3 | I/O |  | 1 | DU (1.8/3.3V) | [12 empty] | VIN0 | VI0_DATA22 | 1.8 / 3.3 | I |  | 4 | [12 empty] | VPOC_DBG_D | SMPS_HDP13_D | 1.8 / 3.3 | O |  | 6 | VPOC_DBG_D | SMPO_HDP13_D | 1.8 / 3.3 | O |  | 7 | VPOC_DBG_D | SMES_HDP13_D | 1.8 / 3.3 | O |  | 8 | VPOC_DBG_D | DISP_HDP13_D | 1.8 / 3.3 | O |  | 9 | VPOC_DBG_D | UMFL_HDP13_D | 1.8 / 3.3 | O |  | 10 | VPOC_DBG_D | CLE0_HDP13_D | 1.8 / 3.3 | O |  | 11 | VPOC_DBG_D | CLE1_HDP13_D | 1.8 / 3.3 | O |  | 12 | VPOC_DBG_D | CLE2_HDP13_D | 1.8 / 3.3 | O |  | 13 | VPOC_DBG_D | CLE3_HDP13_D | 1.8 / 3.3 | O |  | 14 | VPOC_DBG_D | CLE4_HDP13_D | 1.8 / 3.3 | O |  | 15 |  |  | OSCTSTIN84 | I | [10 empty] | GPIO | ZU | GPIO | ZU | GPIO | ZU | IO | variable(initial full) | pullup* | variable(initial 3.3v) | - | - | - | PC18BC33BADDO0LWZU_R90 | 3.3V/1.8V Zrh |  |  | 1 | 0 | 0 | 1 | 0 | 1 | 1 | 0 | 0 | 0 | 0 | 0 | 1 | 0 | 0 | 0
1 | RFSO_B |  | RFSO_B | RFSO_B | RFSO_B |  |  |  | 277 | top/padr |  | GP2_28 | RFSO_B | FSO_CFE_1#_B | 1.8 / 3.3 | I/O |  | 1 | DU (1.8/3.3V) | [12 empty] | VIN0 | VI0_DATA23 | 1.8 / 3.3 | I |  | 4 | [12 empty] | VPOC_DBG_D | SMPS_HDP14_D | 1.8 / 3.3 | O |  | 6 | VPOC_DBG_D | SMPO_HDP14_D | 1.8 / 3.3 | O |  | 7 | VPOC_DBG_D | SMES_HDP14_D | 1.8 / 3.3 | O |  | 8 | VPOC_DBG_D | DISP_HDP14_D | 1.8 / 3.3 | O |  | 9 | VPOC_DBG_D | UMFL_HDP14_D | 1.8 / 3.3 | O |  | 10 | VPOC_DBG_D | CLE0_HDP14_D | 1.8 / 3.3 | O |  | 11 | VPOC_DBG_D | CLE1_HDP14_D | 1.8 / 3.3 | O |  | 12 | VPOC_DBG_D | CLE2_HDP14_D | 1.8 / 3.3 | O |  | 13 | VPOC_DBG_D | CLE3_HDP14_D | 1.8 / 3.3 | O |  | 14 | VPOC_DBG_D | CLE4_HDP14_D | 1.8 / 3.3 | O |  | 15 |  |  | OSCTSTIN85 | I | [10 empty] | GPIO | ZU | GPIO | ZU | GPIO | ZU | IO | variable(initial full) | pullup* | variable(initial 3.3v) | - | - | - | PC18BC33BADDO0LWZU_R90 | 3.3V/1.8V Zrh |  |  | 1 | 0 | 0 | 1 | 0 | 1 | 1 | 0 | 0 | 0 | 0 | 0 | 1 | 0 | 0 | 0
1 | RFSO_B |  | RFSO_B | RFSO_B | RFSO_B |  |  |  | 278 | top/padr |  | GP2_29 | RFSO_B | FSO_TOE#_B | 1.8 / 3.3 | I/O |  | 1 | DU (1.8/3.3V) | [30 empty] | VPOC_DBG_D | SMPS_HDP15_D | 1.8 / 3.3 | O |  | 6 | VPOC_DBG_D | SMPO_HDP15_D | 1.8 / 3.3 | O |  | 7 | VPOC_DBG_D | SMES_HDP15_D | 1.8 / 3.3 | O |  | 8 | VPOC_DBG_D | DISP_HDP15_D | 1.8 / 3.3 | O |  | 9 | VPOC_DBG_D | UMFL_HDP15_D | 1.8 / 3.3 | O |  | 10 | VPOC_DBG_D | CLE0_HDP15_D | 1.8 / 3.3 | O |  | 11 | VPOC_DBG_D | CLE1_HDP15_D | 1.8 / 3.3 | O |  | 12 | VPOC_DBG_D | CLE2_HDP15_D | 1.8 / 3.3 | O |  | 13 | VPOC_DBG_D | CLE3_HDP15_D | 1.8 / 3.3 | O |  | 14 | VPOC_DBG_D | CLE4_HDP15_D | 1.8 / 3.3 | O |  | 15 |  |  | OSCTSTIN86 | I | [10 empty] | GPIO | ZU | GPIO | ZU | GPIO | ZU | IO | variable(initial full) | pullup* | variable(initial 3.3v) | - | - | - | PC18BC33BADDO0LWZU_R90 | 3.3V/1.8V Zrh |  |  | 1 | 0 | 0 | 0 | 0 | 1 | 1 | 0 | 0 | 0 | 0 | 0 | 1 | 0 | 0 | 0
pulldown* ：pulldown on/off is controlable in PFC register. Initial state is pulldown on
* : pull on/off is controlable in PFC register. Initial state is pull off
|  |  | 39 | 45 | 15 | [7 empty] | GPIO | [118 empty] | - :no pullup/pulldown
既存信号はMBIST時と
同じピンに割り当て
新規割り当て
Note on DK139: LBSC CLKOUTとは別の端子とマルチする
Note on DQ197: FieldBISTデバック用 4ピン 選択信号は、fbdbg_sel

## Sheet1 (hidden)
電源ball(PKG) | 電源bump | 電圧(Typ.) | 対象モジュール
VDDQ18_CSI0 | VDDQ18_CSI2 | 1.8 | MIPI CSI2 PHY | H3/M3Wと同じ
VDDQ09_CSI0 | VDDQ09_CSI2 | 0.85 | MIPI CSI2 PHY | H3/M3Wと同じ
GND | VSSQ_CSI0 |  | MIPI CSI2 PHY | H3/M3Wと同じ
VDDQ18_CSI2 | VDDQ18_CSI2 | 1.8 | MIPI CSI2 PHY | H3/M3Wと同じ
VDDQ09_CSI2 | VDDQ09_CSI2 | 0.85 | MIPI CSI2 PHY | H3/M3Wと同じ
GND | VSSQ_CSI2 |  | MIPI CSI2 PHY | H3/M3Wと同じ
VDDQ18_LVDS | VDDQ18_LVDS1 VDDQ18_LVDSB | 1.8 | LVDS | H3/M3Wと同じ
VDDQ09_LVDS | VDDQ09_LVDS | 0.85 | LVDS | H3/M3Wと同じ
VDD18_LVDSPLL1 | VDD18_LVDSPLLA VDD18_LVDSPLL1 | 1.8 | LVDS | H3/M3Wと同じ
VDD09_LVDSPLL2 | VDD09_LVDSPLLL VDD09_LVDSPLL2 | 0.85 | LVDS | H3/M3Wと同じ
GND | VSSQ_LVDS1 VSSQ_LVDS2 VSS_LVDSPLLA VSS_LVDSPLL1 VSS_LVDSPLLL VSS_LVDSPLL2 |  | LVDS | H3/M3Wと同じ
VDD18_CPGPLL0 | VDD18_CPGPLL0 | 1.8 | PLL | H3/M3Wと同じ
VSS_CPGPLL0 | VSS_CPGPLL0 |  | PLL | H3/M3Wと同じ
VDD18_CPGPLL1 | VDD18_CPGPLL1 | 1.8 | PLL | H3/M3Wと同じ
VSS_CPGPLL1 | VSS_CPGPLL1 |  | PLL | H3/M3Wと同じ
VDD18_CPGPLL3 | VDD18_CPGPLL3 | 1.8 | PLL | H3/M3Wと同じ
VSS_CPGPLL3 | VSS_CPGPLL3 |  | PLL | H3/M3Wと同じ
DIGRF_PLL_VCC | DIGRF_PLL_VCC | 1.8 | IPC | 追加
DIGRF_PLL_VSS | DIGRF_PLL_VSS |  | IPC | 追加
VDDQ18_DIGRF | VDDQ18_DIGRF | 1.8 | IPC | 追加
GND | VSSQ18_DIGRF |  | IPC | 追加
VDDQ18_PCIE0 | VDDQ18_PCIE0 | 1.8 | PCIe | H3/M3Wと同じ
GND | VSSQ18_PCIE0 |  | PCIe | H3/M3Wと同じ
VDDQ09_PCIE0 | VDDQ09_PCIE0 | 0.85 | PCIe | H3/M3Wと同じ
GND | VSSQ09_PCIE0 |  | PCIe | H3/M3Wと同じ
VDD18_OCO | VDD18_OCO | 1.8 | OCO | 追加
GND | VSS18_OCO |  | OCO | 追加
VDD18_TRNG | VDD18_TRNG | 1.8 | ICUMXA | 追加
GND | VSS18_TRNG |  | ICUMXA | 追加
VDDQVA_DDR | VDDQVA_DDR0A VDDQVA_DDR0B | 1.1 | DDR PHY | H3/M3Wと同じ
VDD09_DDRPLL0 | VDD09_DDRPLL0CA VDD09_DDRPLL0DQ01 VDD09_DDRPLL0DQ23 | 0.85 | DDR PHY | H3/M3Wと同じ

## pad_place
CANFD0_TX_A |  | IR |  | PCIe | LVDS | CIS2 | CIS2 |  | VI0_CLK | VI0_CLK | top/padr
CANFD0_RX_A | [8 empty] | VI0_CLKENB | VI0_CLKENB | top/padr
CANFD1_TX | [8 empty] | VI0_HSYNC# | VI0_HSYNC# | top/padr
CANFD1_RX | [8 empty] | VI0_VSYNC# | VI0_VSYNC# | top/padr
CAN_CLK_A | [8 empty] | VI0_DATA0 | VI0_DATA0 | top/padr
SCL0 | [8 empty] | VI0_DATA1 | VI0_DATA1 | top/padr
SDA0 | [8 empty] | VI0_DATA2 | VI0_DATA2 | top/padr
SCL1 | [8 empty] | VI0_DATA3 | VI0_DATA3 | top/padr
SDA1 | [8 empty] | VI0_DATA4 | VI0_DATA4 | top/padr
SCL2 | [8 empty] | VI0_DATA5 | VI0_DATA5 | top/padr
SDA2 | [8 empty] | VI0_DATA6 | VI0_DATA6 | top/padr
[9 empty] | VI0_DATA7 | VI0_DATA7 | top/padr
[9 empty] | VI0_DATA8 | VI0_DATA8 | top/padr
[9 empty] | VI0_DATA9 | VI0_DATA9 | top/padr
[9 empty] | VI0_DATA10 | VI0_DATA10 | top/padr
GETHER_RX_CTL | [8 empty] | VI0_DATA11 | VI0_DATA11 | top/padr
GETHER_RXC | [8 empty] | VI0_FIELD | VI0_FIELD | top/padr
GETHER_RD0 | [8 empty] | VI1_CLK | VI1_CLK | top/padr
GETHER_RD1 | [8 empty] | VI1_CLKENB | VI1_CLKENB | top/padr
GETHER_RD2 | [8 empty] | VI1_HSYNC# | VI1_HSYNC# | top/padr
GETHER_RD3 |  |  | DDR | [5 empty] | VI1_VSYNC# | VI1_VSYNC# | top/padr
GETHER_TX_CTL | [8 empty] | VI1_DATA0 | VI1_DATA0 | top/padr
GETHER_TXC | [8 empty] | VI1_DATA1 | VI1_DATA1 | top/padr
GETHER_TD0 | [8 empty] | VI1_DATA2 | VI1_DATA2 | top/padr
GETHER_TD1 | [8 empty] | VI1_DATA3 | VI1_DATA3 | top/padr
GETHER_TD2 | [8 empty] | VI1_DATA4 | VI1_DATA4 | top/padr
GETHER_TD3 | QSPI0_SPCLK | [7 empty] | VI1_DATA5 | VI1_DATA5 | top/padr
GETHER_TXCREFCLK | QSPI0_MOSI_IO0 | [7 empty] | VI1_DATA6 | VI1_DATA6 | top/padr
GETHER_TXCREFCLK_MEGA | QSPI0_MISO_IO1 | [7 empty] | VI1_DATA7 | VI1_DATA7 | top/padr
GETHER_MDIO_A | QSPI0_IO2 | [7 empty] | VI1_DATA8 | VI1_DATA8 | top/padr
GETHER_MDC_A | QSPI0_IO3 | [7 empty] | VI1_DATA9 | VI1_DATA9 | top/padr
GETHER_MAGIC | QSPI0_SSL | [7 empty] | VI1_DATA10 | VI1_DATA10 | top/padr
GETHER_PHY_INT_A | QSPI1_SPCLK | [7 empty] | VI1_DATA11 | VI1_DATA11 | top/padr
GETHER_LINK_A | QSPI1_MOSI_IO0 | [7 empty] | VI1_FIELD | VI1_FIELD | top/padr
AVB_RX_CTL | QSPI1_MISO_IO1 | [8 empty] | DU_DR2 | top/padr
AVB_RXC | QSPI1_IO2 | [7 empty] | DU_DR2 | DU_DR3 | top/padr
AVB_RD0 | QSPI1_IO3 | [7 empty] | DU_DR3 | DU_DR4 | top/padr
AVB_RD1 | QSPI1_SSL | [7 empty] | DU_DR4 | DU_DR5 | top/padr
AVB_RD2 | RPC_RESET# | [7 empty] | DU_DR5 | DU_DR6 | top/padr
AVB_RD3 | RPC_WP# | [6 empty] | IRQ4 | DU_DR6 | DU_DR7 | top/padr
AVB_TX_CTL | RPC_INT# | [6 empty] | IRQ5 | DU_DR7 | DU_DG2 | top/padr
AVB_TXC | [7 empty] | MSIOF0_RXD | DU_DG2 | DU_DG3 | top/padr
AVB_TD0 | XTAL | [6 empty] | MSIOF0_TXD | DU_DG3 | DU_DG4 | top/padr
AVB_TD1 | EXTAL | [6 empty] | MSIOF0_SCK | DU_DG4 | DU_DG5 | top/padr
AVB_TD2 | DU_DOTCLKIN | [6 empty] | MSIOF0_SYNC | DU_DG5 | DU_DG6 | top/padr
AVB_TD3 | PRESET# | [6 empty] | MSIOF0_SS1 | DU_DG6 | DU_DG7 | top/padr
AVB_TXCREFCLK | TEST1 | [6 empty] | MSIOF0_SS2 | DU_DG7 | DU_DB2 | top/padr
AVB_MDIO | TEST2 | [6 empty] | SCL3 | DU_DB2 | DU_DB3 | top/padr
AVB_MDC | BSMODE | [6 empty] | SDA3 | DU_DB3 | DU_DB4 | top/padr
AVB_MAGIC | EXTALR | [6 empty] | FSO_CFE_0#_B | DU_DB4 | DU_DB5 | top/padr
AVB_PHY_INT | FSCLKST# | [6 empty] | FSO_CFE_1#_B | DU_DB5 | DU_DB6 | top/padr
AVB_LINK | FSCLKST2# | [6 empty] | FSO_TOE#_B | DU_DB6 | DU_DB7 | top/padr
AVB_AVTP_MATCH | NMI | [6 empty] | PRESETOUT# | DU_DB7 | DU_DOTCLKOUT | top/padr
AVB_AVTP_CAPTURE | IRQ0 | [7 empty] | DU_DOTCLKOUT | DU_EXHSYNC/DU_HSYNC | top/padr
| DCUTRST#_LPDRST# | [7 empty] | DU_EXHSYNC/DU_HSYNC | DU_EXVSYNC/DU_VSYNC | top/padr
| DCUTCK_LPDCLK | [7 empty] | DU_EXVSYNC/DU_VSYNC | DU_EXODDF/DU_ODDF/DISP/CDE | top/padr
| DCUTMS | [7 empty] | DU_EXODDF/DU_ODDF/DISP/CDE | IRQ4 | top/padr
| DCUTDI_LPDI | [8 empty] | IRQ5 | top/padr
| DCUTDO_LPDO | [8 empty] | MSIOF0_RXD | top/padr
| DCURDY#_LPDCLKOUT | [8 empty] | MSIOF0_TXD | top/padr
[10 empty] | MSIOF0_SCK | top/padr
[10 empty] | MSIOF0_SYNC | top/padr
[10 empty] | MSIOF0_SS1 | top/padr
[10 empty] | MSIOF0_SS2 | top/padr
[10 empty] | SCL3 | top/padr
[10 empty] | SDA3 | top/padr
[10 empty] | FSO_CFE_0#_B | top/padr
[10 empty] | FSO_CFE_1#_B | top/padr
[10 empty] | FSO_TOE#_B | top/padr
[10 empty] | PRESETOUT# | top/padr
[10 empty] | CANFD0_TX_A | top/padl
[10 empty] | CANFD0_RX_A | top/padl
[10 empty] | CANFD1_TX | top/padl
[10 empty] | CANFD1_RX | top/padl
[10 empty] | CAN_CLK_A | top/padl
[10 empty] | SCL0 | top/padl
[10 empty] | SDA0 | top/padl
[10 empty] | SCL1 | top/padl
[10 empty] | SDA1 | top/padl
[10 empty] | SCL2 | top/padl
[10 empty] | SDA2 | top/padl
[10 empty] | GETHER_RX_CTL | top/padl
[10 empty] | GETHER_RXC | top/padl
[10 empty] | GETHER_RD0 | top/padl
[10 empty] | GETHER_RD1 | top/padl
[10 empty] | GETHER_RD2 | top/padl
[10 empty] | GETHER_RD3 | top/padl
[10 empty] | GETHER_TX_CTL | top/padl
[10 empty] | GETHER_TXC | top/padl
[10 empty] | GETHER_TD0 | top/padl
[10 empty] | GETHER_TD1 | top/padl
[10 empty] | GETHER_TD2 | top/padl
[10 empty] | GETHER_TD3 | top/padl
[10 empty] | GETHER_TXCREFCLK | top/padl
[10 empty] | GETHER_TXCREFCLK_MEGA | top/padl
[10 empty] | GETHER_MDIO_A | top/padl
[10 empty] | GETHER_MDC_A | top/padl
[10 empty] | GETHER_MAGIC | top/padl
[10 empty] | GETHER_PHY_INT_A | top/padl
[10 empty] | GETHER_LINK_A | top/padl
[10 empty] | AVB_RX_CTL | top/padl
[10 empty] | AVB_RXC | top/padl
[10 empty] | AVB_RD0 | top/padl
[10 empty] | AVB_RD1 | top/padl
[10 empty] | AVB_RD2 | top/padl
[10 empty] | AVB_RD3 | top/padl
[10 empty] | AVB_TX_CTL | top/padl
[10 empty] | AVB_TXC | top/padl
[10 empty] | AVB_TD0 | top/padl
[10 empty] | AVB_TD1 | top/padl
[10 empty] | AVB_TD2 | top/padl
[10 empty] | AVB_TD3 | top/padl
[10 empty] | AVB_TXCREFCLK | top/padl
[10 empty] | AVB_MDIO | top/padl
[10 empty] | AVB_MDC | top/padl
[10 empty] | AVB_MAGIC | top/padl
[10 empty] | AVB_PHY_INT | top/padl
[10 empty] | AVB_LINK | top/padl
[10 empty] | AVB_AVTP_MATCH | top/padl
[10 empty] | AVB_AVTP_CAPTURE | top/padl
[10 empty] | QSPI0_SPCLK | top/padl
[10 empty] | QSPI0_MOSI_IO0 | top/padl
[10 empty] | QSPI0_MISO_IO1 | top/padl
[10 empty] | QSPI0_IO2 | top/padl
[10 empty] | QSPI0_IO3 | top/padl
[10 empty] | QSPI0_SSL | top/padl
[10 empty] | QSPI1_SPCLK | top/padl
[10 empty] | QSPI1_MOSI_IO0 | top/padl
[10 empty] | QSPI1_MISO_IO1 | top/padl
[10 empty] | QSPI1_IO2 | top/padl
[10 empty] | QSPI1_IO3 | top/padl
[10 empty] | QSPI1_SSL | top/padl
[10 empty] | RPC_RESET# | top/padl
[10 empty] | RPC_WP# | top/padl
[10 empty] | RPC_INT# | top/padl
[10 empty] | XTAL | top/padb
[10 empty] | EXTAL | top/padb
[10 empty] | DU_DOTCLKIN | top/padb
[10 empty] | PRESET# | top/padb
[10 empty] | TEST1 | top/padb
[10 empty] | TEST2 | top/padb
[10 empty] | BSMODE | top/padb
[10 empty] | EXTALR | top/padb
[10 empty] | FSCLKST# | top/padb
[10 empty] | FSCLKST2# | top/padb
[10 empty] | NMI | top/padb
[10 empty] | IRQ0 | top/padb
[10 empty] | DCUTRST#_LPDRST# | top/padb
[10 empty] | DCUTCK_LPDCLK | top/padb
[10 empty] | DCUTMS | top/padb
[10 empty] | DCUTDI_LPDI | top/padb
[10 empty] | DCUTDO_LPDO | top/padb
[10 empty] | DCURDY#_LPDCLKOUT | top/padb
1.8V/3.3V
2.5V/3.3V
3.3V
1.8V
1.8V
RT
VIO
GPU
CA53
VIP
CHIP TOP R-CarV3H

## IO cell
R-CarV3M | [6 empty] | R-CarV3M (28nm) | R-CarH3 (16nm) | R-CarV3H
Pin | 仮想IO | IO cell | 電源 | T16FF+ | T16FFC | T16FFC | IO cell | IO cell | IO cell | Voltage |  |  | Comment | schmitt |  |  | PSEL | DRV3 | DRV2 | DRV1 | POC | TDSEL1 | TDSEL0 | PAD | CIN | CIN18 | IE | PEN | I | OEN | RE | SE18 | SEIE18 | IE1 | TDOUT | I1 | I2 | PUE1 | PUE2 | STBN | CIN1 | CIN2 | PAD1 | PAD2 | CONTA | CONTB | ISI | ISI33 | XIN | XOEN | XOSE | XC | XOUT
DU_DR2 | hvhCISBEPI18WE33D2_lsc | ZWM18HC33BADDO0LWZ | 1.8 / 3.3 | PA18BC33BADDO0LWZ_R90 | PC18BC33BADDO0LWZ_R90 | PC18BC33BADDO0LWZ_R0 | ZWM18HC33BADDO0LWZ | PA18BC33BADDO0LWZ_R90 | PC18BC33BADDO0LWZ_R90 | 3.3V/1.8V | Bi-directional |  | 3.3V/1.8V HiZ | - | Z | hvhCISBEPI18WE33D3G3_lsc | ○ | ○ | ○ | ○ | ○ | - | - | ○ | ○ | ○ | ○ | ○ | ○ | ○ | ○ | ○ | ○ | - | - | - | - | - | - | - | - | - | - | - | - | - | - | - | - | - | - | - | -
DU_DR3 | hvhCISBEPI18WE33D2_lsc | ZWM18HC33BADDO0LWZ | 1.8 / 3.3 | PA18BC33BADDO0LWZ_R90 | PC18BC33BADDO0LWZ_R90 | PC18BC33BADDO0LWZ_R0 | ZWM18HC33BADDO0LWPF | PA18BC33BADDO0LWZD_R90 | PC18BC33BADDO0LWZD_R90 | 3.3V/1.8V | Bi-directional |  | 3.3V/1.8V Zrl | - | ZD | hvhCISBEPI18WE33D3G3_lsc | ○ | ○ | ○ | ○ | ○ | - | - | ○ | ○ | ○ | ○ | ○ | ○ | ○ | ○ | ○ | ○ | - | - | - | - | - | - | - | - | - | - | - | - | - | - | - | - | - | - | - | -
DU_DR4 | hvhCISBEPI18WE33D2_lsc | ZWM18HC33BADDO0LWZ | 1.8 / 3.3 | PA18BC33BADDO0LWZ_R90 | PC18BC33BADDO0LWZ_R90 | PC18BC33BADDO0LWZ_R0 | ZWM18HC33BADDO0LWZU | PA18BC33BADDO0LWZU_R90 | PC18BC33BADDO0LWZU_R90 | 3.3V/1.8V | Bi-directional |  | 3.3V/1.8V Zrh | - | ZH | hvhCISBEPI18WE33D3G3_lsc | ○ | ○ | ○ | ○ | ○ | - | - | ○ | ○ | ○ | ○ | ○ | ○ | ○ | ○ | ○ | ○ | - | - | - | - | - | - | - | - | - | - | - | - | - | - | - | - | - | - | - | -
DU_DR5 | hvhCISBEPI18WE33D2_lsc | ZWM18HC33BADDO0LWZ | 1.8 / 3.3 | PA18BC33BADDO0LWZ_R90 | PC18BC33BADDO0LWZ_R90 | PC18BC33BADDO0LWZ_R0 | PM18GC18DA01EAPDS | PA18BC18BA0LWZD_R90 | PC18BC18BA0LWZD_R90 | 1.8V | Bi-directional | with switched pull-up/down | 1.8V Zrl | - | ZL | hvhBEPWED2G3_lsc | ○ | - | ○ | ○ | - | - | - | ○ | ○ | - | ○ | ○ | ○ | ○ | ○ | ○ | - | - | - | - | - | - | - | - | - | - | - | - | - | - | - | - | - | - | - | - | -
DU_DR6 | hvhCISBEPI18WE33D2_lsc | ZWM18HC33BADDO0LWZ | 1.8 / 3.3 | PA18BC33BADDO0LWZ_R90 | PC18BC33BADDO0LWZ_R90 | PC18BC33BADDO0LWZ_R0 | PM18GC18BA0FWAZDS | PA18BC18BA0LWZD_R90 | PC18BC18BA0LWZD_R90 | 1.8V | Bi-directional | with switched pull-up/down | 1.8V Zrl | - | ZL | hvhBEPWED2G3_lsc | ○ | - | ○ | ○ | - | - | - | ○ | ○ | - | ○ | ○ | ○ | ○ | ○ | ○ | - | - | - | - | - | - | - | - | - | - | - | - | - | - | - | - | - | - | - | - | -
DU_DR7 | hvhCISBEPI18WE33D2_lsc | ZWM18HC33BADDO0LWZ | 1.8 / 3.3 | PA18BC33BADDO0LWZ_R90 | PC18BC33BADDO0LWZ_R90 | PC18BC33BADDO0LWZ_R0 | PM18GC18BA0FWAZUS | PA18BC18BA0LWZU_R90 | PC18BC18BA0LWZU_R90 | 1.8V | Bi-directional | with switched pull-up/down | 1.8V Zrh | - | ZH | hvhBEPWED2G3_lsc | ○ | - | ○ | ○ | - | - | - | ○ | ○ | - | ○ | ○ | ○ | ○ | ○ | ○ | - | - | - | - | - | - | - | - | - | - | - | - | - | - | - | - | - | - | - | - | -
DU_DG2 | hvhCISBEPI18WE33D2_lsc | ZWM18HC33BADDO0LWZ | 1.8 / 3.3 | PA18BC33BADDO0LWZ_R90 | PC18BC33BADDO0LWZ_R90 | PC18BC33BADDO0LWZ_R0 | PM18GC18BA0FVAZUS | PA18BC18BA0LWZU_R90 | PC18BC18BA0LWZU_R90 | 1.8V | Bi-directional | with switched pull-up/down | 1.8V Zrh | - | ZH | hvhBEPWED2G3_lsc | ○ | - | ○ | ○ | - | - | - | ○ | ○ | - | ○ | ○ | ○ | ○ | ○ | ○ | - | - | - | - | - | - | - | - | - | - | - | - | - | - | - | - | - | - | - | - | -
DU_DG3 | hvhCISBEPI18WE33D2_lsc | ZWM18HC33BADDO0LWZ | 1.8 / 3.3 | PA18BC33BADDO0LWZ_R90 | PC18BC33BADDO0LWZ_R90 | PC18BC33BADDO0LWZ_R0 | PM18GC18DA01EAPDS | PA18BC18DA01WPD_R90 | PC18BC18DA01WPD_R90 | 1.8V | Input | with switched pull-up/down | 1.8V Zrl Input | - | ZL | hvhIEPWEG3_lsc | ○ | - | - | - | - | - | - | ○ | ○ | - | ○ | ○ | - | - | ○ | ○ | - | - | - | - | - | - | - | - | - | - | - | - | - | - | - | - | - | - | - | - | -
DU_DG4 | hvhCISBEPI18WE33D2_lsc | ZWM18HC33BADDO0LWZ | 1.8 / 3.3 | PA18BC33BADDO0LWZ_R90 | PC18BC33BADDO0LWZ_R90 | PC18BC33BADDO0LWZ_R0 | PM18GC18DA01VAPUS | PA18BC18DA01WPU_R90 | PC18BC18DA01WPU_R90 | 1.8V | Input | with switched pull-up/down | 1.8V Zrh Input | - | ZH | hvhIEPWEG3_lsc | ○ | - | - | - | - | - | - | ○ | ○ | - | ○ | ○ | - | - | ○ | ○ | - | - | - | - | - | - | - | - | - | - | - | - | - | - | - | - | - | - | - | - | -
DU_DG5 | hvhCISBEPI18WE33D2_lsc | ZWM18HC33BADDO0LWZ | 1.8 / 3.3 | PA18BC33BADDO0LWZ_R90 | PC18BC33BADDO0LWZ_R90 | PC18BC33BADDO0LWZ_R0 | PW01M18GC18DDDO21P_TST | PA18BC18DDDO21P_R90 | PC18BC18DDDO21P_R90 | 1.8V | Input |  | 1.8V HiZ schmitt Input | schmitt | - | hvhTST3_lsc | - | - | - | - | - | - | - | ○ | ○ | ○ | - | - | - | - | ○ | - | - | - | - | - | - | - | - | - | - | - | - | - | - | - | - | - | - | - | - | - | -
DU_DG6 | hvhCISBEPI18WE33D2_lsc | ZWM18HC33BADDO0LWZ | 1.8 / 3.3 | PA18BC33BADDO0LWZ_R90 | PC18BC33BADDO0LWZ_R90 | PC18BC33BADDO0LWZ_R0 | PM18GC18D21P | PA18BC18DDDO21P_R90 | PC18BC18DDDO21P_R90 | 1.8V | Input |  | 1.8V HiZ schmitt Input | schmitt | - | hvhTST3_lsc | - | - | - | - | - | - | - | ○ | ○ | ○ | - | - | - | - | ○ | - | - | - | - | - | - | - | - | - | - | - | - | - | - | - | - | - | - | - | - | - | -
DU_DG7 | hvhCISBEPI18WE33D2_lsc | ZWM18HC33BADDO0LWZ | 1.8 / 3.3 | PA18BC33BADDO0LWZ_R90 | PC18BC33BADDO0LWZ_R90 | PC18BC33BADDO0LWZ_R0 | PM18GC18T0FZ | PA18BC18T0LZ_R90 | PC18BC18T0LZ_R90 | 1.8V | Output |  | 1.8V HiZ Output | - | Z | hvhOED2G3_lsc | - | - | ○ | ○ | - | - | - | ○ | - | - | - | - | ○ | ○ | - | ○ | - | - | - | - | - | - | - | - | - | - | - | - | - | - | - | - | - | - | - | - | -
DU_DB2 | hvhCISBEPI18WE33D2_lsc | ZWM18HC33BADDO0LWZ | 1.8 / 3.3 | PA18BC33BADDO0LWZ_R90 | PC18BC33BADDO0LWZ_R90 | PC18BC33BADDO0LWZ_R0 | PM18GC18X48M | PA18BC18X48M_R90 | PC18BC18X48M_R90 |  | XTAL | 10MHz～48MHz | Xtal | - |  | hvhEXTALG3_lsc | - | - | - | - | - | - | - | - | - | - | - | - | - | - | ○ | ○ | - | - | - | - | - | - | - | - | - | - | - | - | - | - | - | - | ○ | ○ | ○ | ○ | ○
DU_DB3 | hvhCISBEPI18WE33D2_lsc | ZWM18HC33BADDO0LWZ | 1.8 / 3.3 | PA18BC33BADDO0LWZ_R90 | PC18BC33BADDO0LWZ_R90 | PC18BC33BADDO0LWZ_R0 |  | PA18BG25BA0JWZD_R90 | PC18BG25BA0JWZD_R90 | 2.5V |  |  |  |  | ZD | hvhCISBEPI25WE33D3G3_lsc | ○ | ○ | ○ | ○ | - | - | - | ○ | ○ | - | ○ | ○ | ○ | ○ | ○ | ○ | - | - | - | - | - | - | - | - | - | - | - | - | - | - | - | - | - | - | - | - | -
DU_DB4 | hvhCISBEPI18WE33D2_lsc | ZWM18HC33BADDO0LWZ | 1.8 / 3.3 | PA18BC33BADDO0LWZ_R90 | PC18BC33BADDO0LWZ_R90 | PC18BC33BADDO0LWZ_R0 |  | PA18BN33IIC3VT_R90 | PC18BN33IIC3VT_R90 | 3V-torelant | IIC |  |  |  |  | hvhIIC2PUEG3_lsc | - | - | - | - | - | - | - | - | - | - | - | - | - | - | ○ | ○ | - | - | - | ○ | ○ | ○ | ○ | ○ | ○ | ○ | ○ | ○ | ○ | ○ | - | - | - | - | - | - | -
DU_DB5 | hvhCISBEPI18WE33D2_lsc | ZWM18HC33BADDO0LWZ | 1.8 / 3.3 | PA18BC33BADDO0LWZ_R90 | PC18BC33BADDO0LWZ_R90 | PC18BC33BADDO0LWZ_R0 | ZWM18HS33BA0LWZCK | PA18BS33BA0LWZCK_R90 | PC18BS33BA0LWZCK_R90 | 3.3V/1.8V | Bi-directional | SDHI Clock | 3.3V/1.8V SDHI Clock | - | Z | hvhCISCKOIEPWE33D3G3_lsc | ○ | ○ | ○ | ○ | ○ | ○ | ○ | ○ | ○ | - | ○ | ○ | ○ | ○ | ○ | ○ | - | ○ | ○ | - | - | - | - | - | - | - | - | - | - | - | - | - | - | - | - | - | -
DU_DB6 | hvhCISBEPI18WE33D2_lsc | ZWM18HC33BADDO0LWZ | 1.8 / 3.3 | PA18BC33BADDO0LWZ_R90 | PC18BC33BADDO0LWZ_R90 | PC18BC33BADDO0LWZ_R0 | PW09M18HG33BA0LWZ |  | PC18BG2SBA0JWZ_R90 | 3.3V/2.5V | Bi-directional | RGMII | 3.3V/2,5V RGMII | - | Z | hvhCISBEPWE33D2_lsc | ○ | ○ | ○ | ○ | ○ | - | - | ○ | ○ | - | ○ | ○ | ○ | ○ | ○ | ○ | - | - | - | - | - | - | - | - | - | - | - | - | - | - | - | - | - | - | - | - | -
DU_DB7 | hvhCISBEPI18WE33D2_lsc | ZWM18HC33BADDO0LWZ | 1.8 / 3.3 | PA18BC33BADDO0LWZ_R90 | PC18BC33BADDO0LWZ_R90 | PC18BC33BADDO0LWZ_R0 | PW09M18HG33BA0LWZD |  | PC18BG2SBA0JWZD_R90 | 3.3V/2.5V | Bi-directional | RGMII | 3.3V/2,5V RGMII | - | ZL | hvhCISBEPWE33D2_lsc | ○ | ○ | ○ | ○ | ○ | - | - | ○ | ○ | - | ○ | ○ | ○ | ○ | ○ | ○ | - | - | - | - | - | - | - | - | - | - | - | - | - | - | - | - | - | - | - | - | -
DU_DOTCLKOUT | hvhCISCKOIEPWE33D2_lsc | ZWM18HC33BADDO0LWZ | 1.8 / 3.3 | PA18BC33BADDO0LWZ_R90 | PC18BC33BADDO0LWZ_R90 | PC18BC33BADDO0LWZ_R0 |  | PA18BC33BADDO0LWZ_R0 | PC18BC33BADDO0LWZ_R0 | 3.3V/1.8V | Bi-directional |  | 3.3V/1.8V HiZ | - | Z | hvhCISBEPI18WE33D3G3_lsc | ○ | ○ | ○ | ○ | ○ | - | - | ○ | ○ | ○ | ○ | ○ | ○ | ○ | ○ | ○ | ○ | - | - | - | - | - | - | - | - | - | - | - | - | - | - | - | - | - | - | - | -
DU_EXHSYNC/DU_HSYNC | hvhCISBEPI18WE33D2_lsc | ZWM18HC33BADDO0LWZ | 1.8 / 3.3 | PA18BC33BADDO0LWZ_R90 | PC18BC33BADDO0LWZ_R90 | PC18BC33BADDO0LWZ_R0 |  | PA18BC33BADDO0LWZD_R0 | PC18BC33BADDO0LWZD_R0 | 3.3V/1.8V | Bi-directional |  | 3.3V/1.8V Zrl | - | ZD | hvhCISBEPI18WE33D3G3_lsc | ○ | ○ | ○ | ○ | ○ | - | - | ○ | ○ | ○ | ○ | ○ | ○ | ○ | ○ | ○ | ○ | - | - | - | - | - | - | - | - | - | - | - | - | - | - | - | - | - | - | - | -
DU_EXVSYNC/DU_VSYNC | hvhCISBEPI18WE33D2_lsc | ZWM18HC33BADDO0LWZ | 1.8 / 3.3 | PA18BC33BADDO0LWZ_R90 | PC18BC33BADDO0LWZ_R90 | PC18BC33BADDO0LWZ_R0 |  | PA18BC33BADDO0LWZU_R0 | PC18BC33BADDO0LWZU_R0 | 3.3V/1.8V | Bi-directional |  | 3.3V/1.8V Zrh | - | ZH | hvhCISBEPI18WE33D3G3_lsc | ○ | ○ | ○ | ○ | ○ | - | - | ○ | ○ | ○ | ○ | ○ | ○ | ○ | ○ | ○ | ○ | - | - | - | - | - | - | - | - | - | - | - | - | - | - | - | - | - | - | - | -
DU_EXODDF/DU_ODDF/DISP/CDE | hvhCISBEPI18WE33D2_lsc | ZWM18HC33BADDO0LWZ | 1.8 / 3.3 | PA18BC33BADDO0LWZ_R90 | PC18BC33BADDO0LWZ_R90 | PC18BC33BADDO0LWZ_R0 |  | PA18BC18BA0LWZD_R0 | PC18BC18BA0LWZD_R0 | 1.8V | Bi-directional | with switched pull-up/down | 1.8V Zrl | - | ZL | hvhBEPWED2G3_lsc | ○ | - | ○ | ○ | - | - | - | ○ | ○ | - | ○ | ○ | ○ | ○ | ○ | ○ | - | - | - | - | - | - | - | - | - | - | - | - | - | - | - | - | - | - | - | - | -
XTAL | hvhEXTAL_lsc | PM18GC18X48M | 1.8 | PA18BC18X48M_R90 | PC18BC18X48M_R90 | PC18BC18X48M_R0 |  | PA18BC18BA0LWZD_R0 | PC18BC18BA0LWZD_R0 | 1.8V | Bi-directional | with switched pull-up/down | 1.8V Zrl | - | ZL | hvhBEPWED2G3_lsc | ○ | - | ○ | ○ | - | - | - | ○ | ○ | - | ○ | ○ | ○ | ○ | ○ | ○ | - | - | - | - | - | - | - | - | - | - | - | - | - | - | - | - | - | - | - | - | -
EXTAL | hvhEXTAL_lsc | PM18GC18X48M | 1.8 | PA18BC18X48M_R90 | PC18BC18X48M_R90 | PC18BC18X48M_R0 |  | PA18BC18BA0LWZU_R0 | PC18BC18BA0LWZU_R0 | 1.8V | Bi-directional | with switched pull-up/down | 1.8V Zrh | - | ZH | hvhBEPWED2G3_lsc | ○ | - | ○ | ○ | - | - | - | ○ | ○ | - | ○ | ○ | ○ | ○ | ○ | ○ | - | - | - | - | - | - | - | - | - | - | - | - | - | - | - | - | - | - | - | - | -
DU_DOTCLKIN | hvhIEPDER_lsc | PM18GC18DA01EAPDS | 1.8 | PA18BC18BA0LWZD_R90 | PC18BC18BA0LWZD_R90 | PC18BC18BA0LWZD_R0 |  | PA18BC18BA0LWZU_R0 | PC18BC18BA0LWZU_R0 | 1.8V | Bi-directional | with switched pull-up/down | 1.8V Zrh | - | ZH | hvhBEPWED2G3_lsc | ○ | - | ○ | ○ | - | - | - | ○ | ○ | - | ○ | ○ | ○ | ○ | ○ | ○ | - | - | - | - | - | - | - | - | - | - | - | - | - | - | - | - | - | - | - | - | -
PRESET# | hvhTST4_lsc | PW01M18GC18DDDO21P_TST | 1.8 | PA18BC18DDDO21P_R90 | PC18BC18DDDO21P_R90 | PC18BC18DDDO21P_R0 |  | PA18BC18DA01WPD_R0 | PC18BC18DA01WPD_R0 | 1.8V | Input | with switched pull-up/down | 1.8V Zrl Input | - | ZL | hvhIEPWEG3_lsc | ○ | - | - | - | - | - | - | ○ | ○ | - | ○ | ○ | - | - | ○ | ○ | - | - | - | - | - | - | - | - | - | - | - | - | - | - | - | - | - | - | - | - | -
PRESETOUT# | hvhCISBEPI18WE33D2_CLKOUT_lsc | ZWM18HC33BADDO0LWPF | 3.3 | PA18BC33BADDO0LWZD_R90 | PC18BC33BADDO0LWZD_R90 | PC18BC33BADDO0LWZD_R0 |  | PA18BC18DA01WPU_R0 | PC18BC18DA01WPU_R0 | 1.8V | Input | with switched pull-up/down | 1.8V Zrh Input | - | ZH | hvhIEPWEG3_lsc | ○ | - | - | - | - | - | - | ○ | ○ | - | ○ | ○ | - | - | ○ | ○ | - | - | - | - | - | - | - | - | - | - | - | - | - | - | - | - | - | - | - | - | -
TEST1 | hvhTST4_lsc | PW01M18GC18DDDO21P_TST | 1.8 | PA18BC18DDDO21P_R90 | PC18BC18DDDO21P_R90 | PC18BC18DDDO21P_R0 |  | PA18BC18DDDO21P_R0 | PC18BC18DDDO21P_R0 | 1.8V | Input |  | 1.8V HiZ schmitt Input | schmitt | - | hvhTST3_lsc | - | - | - | - | - | - | - | ○ | ○ | ○ | - | - | - | - | ○ | - | - | - | - | - | - | - | - | - | - | - | - | - | - | - | - | - | - | - | - | - | -
TEST2 | hvhTST4_lsc | PW01M18GC18DDDO21P_TST | 1.8 | PA18BC18DDDO21P_R90 | PC18BC18DDDO21P_R90 | PC18BC18DDDO21P_R0 |  | PA18BC18DDDO21P_R0 | PC18BC18DDDO21P_R0 | 1.8V | Input |  | 1.8V HiZ schmitt Input | schmitt | - | hvhTST3_lsc | - | - | - | - | - | - | - | ○ | ○ | ○ | - | - | - | - | ○ | - | - | - | - | - | - | - | - | - | - | - | - | - | - | - | - | - | - | - | - | - | -
BSMODE | hvhTST4_lsc | PW01M18GC18DDDO21P_TST | 1.8 | PA18BC18DDDO21P_R90 | PC18BC18DDDO21P_R90 | PC18BC18DDDO21P_R0 |  | PA18BC18T0LZ_R0 | PC18BC18T0LZ_R0 | 1.8V | Output |  | 1.8V HiZ Output | - | Z | hvhOED2G3_lsc | - | - | ○ | ○ | - | - | - | ○ | - | - | - | - | ○ | ○ | - | ○ | - | - | - | - | - | - | - | - | - | - | - | - | - | - | - | - | - | - | - | - | -
EXTALR | hvhIEPDER_lsc | PM18GC18DA01EAPDS | 1.8 | PA18BC18DA01WPD_R90 | PC18BC18DA01WPD_R90 | PC18BC18DA01WPD_R0 |  | PA18BC18X48M_R0 | PC18BC18X48M_R0 |  | XTAL | 10MHz～48MHz | Xtal | - |  | hvhEXTALG3_lsc | - | - | - | - | - | - | - | - | - | - | - | - | - | - | ○ | ○ | - | - | - | - | - | - | - | - | - | - | - | - | - | - | - | - | ○ | ○ | ○ | ○ | ○
FSCLKST# | hvhBEPWERD2_lsc | PM18GC18BA0FWAZUS | 1.8 | PA18BC18BA0LWZU_R90 | PC18BC18BA0LWZU_R90 | PC18BC18BA0LWZU_R0 |  | PA18BG25BA0JWZD_R0 | PC18BG25BA0JWZD_R0 | 2.5V |  |  |  |  | ZD | hvhCISBEPI25WE33D3G3_lsc | ○ | ○ | ○ | ○ | - | - | - | ○ | ○ | - | ○ | ○ | ○ | ○ | ○ | ○ | - | - | - | - | - | - | - | - | - | - | - | - | - | - | - | - | - | - | - | - | -
NMI | hvhS_lsc | PM18GC18D21P | 1.8 | PA18BC18DDDO21P_R90 | PC18BC18DDDO21P_R90 | PC18BC18DDDO21P_R0 |  | PA18BN33IIC3VT_R0 | PC18BN33IIC3VT_R0 | 3V-torelant | IIC |  |  |  |  | hvhIIC2PUEG3_lsc | - | - | - | - | - | - | - | - | - | - | - | - | - | - | ○ | ○ | - | - | - | ○ | ○ | ○ | ○ | ○ | ○ | ○ | ○ | ○ | ○ | ○ | - | - | - | - | - | - | -
IRQ0 | hvhCISBEPI18WE33D2_lsc | ZWM18HC33BADDO0LWZU | 3.3 | PA18BC33BADDO0LWZU_R90 | PC18BC33BADDO0LWZU_R90 | PC18BC33BADDO0LWZU_R0 |  | PA18BS33BA0LWZCK_R0 | PC18BS33BA0LWZCK_R0 | 3.3V/1.8V | Bi-directional | SDHI Clock | 3.3V/1.8V SDHI Clock | - | Z | hvhCISCKOIEPWE33D3G3_lsc | ○ | ○ | ○ | ○ | ○ | ○ | ○ | ○ | ○ | - | ○ | ○ | ○ | ○ | ○ | ○ | - | ○ | ○ | - | - | - | - | - | - | - | - | - | - | - | - | - | - | - | - | - | -
DCUTRST#_LPDRST# | hvhIEPUER_lsc | PM18GC18DA01VAPUS | 1.8 | PA18BC18DA01WPU_R90 | PC18BC18DA01WPU_R90 | PC18BC18DA01WPU_R0 |  |  | PC18BG2SBA0JWZ_R0 | 3.3V/2.5V | Bi-directional | RGMII | 3.3V/2,5V RGMII | - | Z | hvhCISBEPWE33D2_lsc | ○ | ○ | ○ | ○ | ○ | - | - | ○ | ○ | - | ○ | ○ | ○ | ○ | ○ | ○ | - | - | - | - | - | - | - | - | - | - | - | - | - | - | - | - | - | - | - | - | -
DCUTCK_LPDCLK | hvhIEPUER_lsc | PM18GC18DA01VAPUS | 1.8 | PA18BC18DA01WPU_R90 | PC18BC18DA01WPU_R90 | PC18BC18DA01WPU_R0 |  |  | PC18BG2SBA0JWZD_R0 | 3.3V/2.5V | Bi-directional | RGMII | 3.3V/2,5V RGMII | - | ZL | hvhCISBEPWE33D2_lsc | ○ | ○ | ○ | ○ | ○ | - | - | ○ | ○ | - | ○ | ○ | ○ | ○ | ○ | ○ | - | - | - | - | - | - | - | - | - | - | - | - | - | - | - | - | - | - | - | - | -
DCUTMS | hvhBEPUERD2_lsc | PM18GC18BA0FVAZUS | 1.8 | PA18BC18BA0LWZU_R90 | PC18BC18BA0LWZU_R90 | PC18BC18BA0LWZU_R0 |  |  | 1 | 2 | 3 | 4 | 5 | 6 | 7 | 8 | 9 | 10 | 11 | 12 | 13 | 14 | 15 | 16 | 17 | 18 | 19 | 20 | 21 | 22 | 23 | 24 | 25 | 26 | 27 | 28 | 29 | 30 | 31 | 32 | 33 | 34 | 35 | 36 | 37 | 38 | 39 | 40 | 41 | 42 | 43 | 44 | 45
DCUTDI_LPDI | hvhIEPUER_lsc | PM18GC18DA01VAPUS | 1.8 | PA18BC18DA01WPU_R90 | PC18BC18DA01WPU_R90 | PC18BC18DA01WPU_R0
DCUTDO_LPDO | hvhOED2_lsc | PM18GC18T0FZ | 1.8 | PA18BC18T0LZ_R90 | PC18BC18T0LZ_R90 | PC18BC18T0LZ_R0
DCURDY#_LPDCLKOUT | hvhOED2_lsc | PM18GC18T0FZ | 1.8 | PA18BC18T0LZ_R90 | PC18BC18T0LZ_R90 | PC18BC18T0LZ_R0
VI0_CLK | hvhCISBEPI18WE33D2_lsc | ZWM18HC33BADDO0LWZU | 1.8 / 3.3 | PA18BC33BADDO0LWZU_R90 | PC18BC33BADDO0LWZU_R90 | PC18BC33BADDO0LWZU_R0
VI0_CLKENB | hvhCISBEPI18WE33D2_lsc | ZWM18HC33BADDO0LWZU | 1.8 / 3.3 | PA18BC33BADDO0LWZU_R90 | PC18BC33BADDO0LWZU_R90 | PC18BC33BADDO0LWZU_R0
VI0_HSYNC# | hvhCISBEPI18WE33D2_lsc | ZWM18HC33BADDO0LWZU | 1.8 / 3.3 | PA18BC33BADDO0LWZU_R90 | PC18BC33BADDO0LWZU_R90 | PC18BC33BADDO0LWZU_R0
VI0_VSYNC# | hvhCISBEPI18WE33D2_lsc | ZWM18HC33BADDO0LWZU | 1.8 / 3.3 | PA18BC33BADDO0LWZU_R90 | PC18BC33BADDO0LWZU_R90 | PC18BC33BADDO0LWZU_R0
VI0_DATA0 | hvhCISBEPI18WE33D2_lsc | ZWM18HC33BADDO0LWZ | 1.8 / 3.3 | PA18BC33BADDO0LWZ_R90 | PC18BC33BADDO0LWZ_R90 | PC18BC33BADDO0LWZ_R0
VI0_DATA1 | hvhCISBEPI18WE33D2_lsc | ZWM18HC33BADDO0LWZ | 1.8 / 3.3 | PA18BC33BADDO0LWZ_R90 | PC18BC33BADDO0LWZ_R90 | PC18BC33BADDO0LWZ_R0
VI0_DATA2 | hvhCISBEPI18WE33D2_lsc | ZWM18HC33BADDO0LWZU | 1.8 / 3.3 | PA18BC33BADDO0LWZU_R90 | PC18BC33BADDO0LWZU_R90 | PC18BC33BADDO0LWZU_R0
VI0_DATA3 | hvhCISBEPI18WE33D2_lsc | ZWM18HC33BADDO0LWZU | 1.8 / 3.3 | PA18BC33BADDO0LWZU_R90 | PC18BC33BADDO0LWZU_R90 | PC18BC33BADDO0LWZU_R0
VI0_DATA4 | hvhCISBEPI18WE33D2_lsc | ZWM18HC33BADDO0LWZU | 1.8 / 3.3 | PA18BC33BADDO0LWZU_R90 | PC18BC33BADDO0LWZU_R90 | PC18BC33BADDO0LWZU_R0
VI0_DATA5 | hvhCISBEPI18WE33D2_lsc | ZWM18HC33BADDO0LWZ | 1.8 / 3.3 | PA18BC33BADDO0LWZ_R90 | PC18BC33BADDO0LWZ_R90 | PC18BC33BADDO0LWZ_R0
VI0_DATA6 | hvhCISBEPI18WE33D2_lsc | ZWM18HC33BADDO0LWZ | 1.8 / 3.3 | PA18BC33BADDO0LWZ_R90 | PC18BC33BADDO0LWZ_R90 | PC18BC33BADDO0LWZ_R0
VI0_DATA7 | hvhCISBEPI18WE33D2_lsc | ZWM18HC33BADDO0LWZ | 1.8 / 3.3 | PA18BC33BADDO0LWZ_R90 | PC18BC33BADDO0LWZ_R90 | PC18BC33BADDO0LWZ_R0
VI0_DATA8 | hvhCISBEPI18WE33D2_lsc | ZWM18HC33BADDO0LWZ | 1.8 / 3.3 | PA18BC33BADDO0LWZ_R90 | PC18BC33BADDO0LWZ_R90 | PC18BC33BADDO0LWZ_R0
VI0_DATA9 | hvhCISBEPI18WE33D2_lsc | ZWM18HC33BADDO0LWZ | 1.8 / 3.3 | PA18BC33BADDO0LWZ_R90 | PC18BC33BADDO0LWZ_R90 | PC18BC33BADDO0LWZ_R0
VI0_DATA10 | hvhCISBEPI18WE33D2_lsc | ZWM18HC33BADDO0LWZ | 1.8 / 3.3 | PA18BC33BADDO0LWZ_R90 | PC18BC33BADDO0LWZ_R90 | PC18BC33BADDO0LWZ_R0
VI0_DATA11 | hvhCISBEPI18WE33D2_lsc | ZWM18HC33BADDO0LWZ | 1.8 / 3.3 | PA18BC33BADDO0LWZ_R90 | PC18BC33BADDO0LWZ_R90 | PC18BC33BADDO0LWZ_R0
VI0_FIELD | hvhCISBEPI18WE33D2_lsc | ZWM18HC33BADDO0LWZU | 1.8 / 3.3 | PA18BC33BADDO0LWZU_R90 | PC18BC33BADDO0LWZU_R90 | PC18BC33BADDO0LWZU_R0
VI1_CLK | hvhCISBEPI18WE33D2_lsc | ZWM18HC33BADDO0LWZU | 1.8 / 3.3 | PA18BC33BADDO0LWZU_R90 | PC18BC33BADDO0LWZU_R90 | PC18BC33BADDO0LWZU_R0
VI1_CLKENB | hvhCISBEPI18WE33D2_lsc | ZWM18HC33BADDO0LWZU | 1.8 / 3.3 | PA18BC33BADDO0LWZU_R90 | PC18BC33BADDO0LWZU_R90 | PC18BC33BADDO0LWZU_R0
VI1_HSYNC# | hvhCISBEPI18WE33D2_lsc | ZWM18HC33BADDO0LWZU | 1.8 / 3.3 | PA18BC33BADDO0LWZU_R90 | PC18BC33BADDO0LWZU_R90 | PC18BC33BADDO0LWZU_R0
VI1_VSYNC# | hvhCISBEPI18WE33D2_lsc | ZWM18HC33BADDO0LWZU | 1.8 / 3.3 | PA18BC33BADDO0LWZU_R90 | PC18BC33BADDO0LWZU_R90 | PC18BC33BADDO0LWZU_R0
VI1_DATA0 | hvhCISBEPI18WE33D2_lsc | ZWM18HC33BADDO0LWZU | 1.8 / 3.3 | PA18BC33BADDO0LWZU_R90 | PC18BC33BADDO0LWZU_R90 | PC18BC33BADDO0LWZU_R0
VI1_DATA1 | hvhCISBEPI18WE33D2_lsc | ZWM18HC33BADDO0LWZU | 1.8 / 3.3 | PA18BC33BADDO0LWZU_R90 | PC18BC33BADDO0LWZU_R90 | PC18BC33BADDO0LWZU_R0
VI1_DATA2 | hvhCISBEPI18WE33D2_lsc | ZWM18HC33BADDO0LWZU | 1.8 / 3.3 | PA18BC33BADDO0LWZU_R90 | PC18BC33BADDO0LWZU_R90 | PC18BC33BADDO0LWZU_R0
VI1_DATA3 | hvhCISBEPI18WE33D2_lsc | ZWM18HC33BADDO0LWZU | 1.8 / 3.3 | PA18BC33BADDO0LWZU_R90 | PC18BC33BADDO0LWZU_R90 | PC18BC33BADDO0LWZU_R0
VI1_DATA4 | hvhCISBEPI18WE33D2_lsc | ZWM18HC33BADDO0LWZU | 1.8 / 3.3 | PA18BC33BADDO0LWZU_R90 | PC18BC33BADDO0LWZU_R90 | PC18BC33BADDO0LWZU_R0
VI1_DATA5 | hvhCISBEPI18WE33D2_lsc | ZWM18HC33BADDO0LWZU | 1.8 / 3.3 | PA18BC33BADDO0LWZU_R90 | PC18BC33BADDO0LWZU_R90 | PC18BC33BADDO0LWZU_R0
VI1_DATA6 | hvhCISCKOIEPWE33D2_lsc | ZWM18HC33BADDO0LWZU | 1.8 / 3.3 | PA18BC33BADDO0LWZU_R90 | PC18BC33BADDO0LWZU_R90 | PC18BC33BADDO0LWZU_R0
VI1_DATA7 | hvhCISBEPI18WE33D2_lsc | ZWM18HC33BADDO0LWZU | 1.8 / 3.3 | PA18BC33BADDO0LWZU_R90 | PC18BC33BADDO0LWZU_R90 | PC18BC33BADDO0LWZU_R0
VI1_DATA8 | hvhCISBEPI18WE33D2_lsc | ZWM18HS33BA0LWZCK | 1.8 / 3.3 | PA18BS33BA0LWZCK_R90 | PC18BS33BA0LWZCK_R90 | PC18BS33BA0LWZCK_R0
VI1_DATA9 | hvhCISBEPI18WE33D2_lsc | ZWM18HC33BADDO0LWZU | 1.8 / 3.3 | PA18BC33BADDO0LWZU_R90 | PC18BC33BADDO0LWZU_R90 | PC18BC33BADDO0LWZU_R0
VI1_DATA10 | hvhCISBEPI18WE33D2_lsc | ZWM18HC33BADDO0LWZU | 1.8 / 3.3 | PA18BC33BADDO0LWZU_R90 | PC18BC33BADDO0LWZU_R90 | PC18BC33BADDO0LWZU_R0
VI1_DATA11 | hvhCISBEPI18WE33D2_lsc | ZWM18HC33BADDO0LWZU | 1.8 / 3.3 | PA18BC33BADDO0LWZU_R90 | PC18BC33BADDO0LWZU_R90 | PC18BC33BADDO0LWZU_R0
VI1_FIELD | hvhCISBEPI18WE33D2_lsc | ZWM18HC33BADDO0LWZU | 1.8 / 3.3 | PA18BC33BADDO0LWZU_R90 | PC18BC33BADDO0LWZU_R90 | PC18BC33BADDO0LWZU_R0
SCL0 | hvhCISBEPI18WE33D2_CLKOUT_lsc | ZWM18HC33BADDO0LWZ | 3.3 | PA18BC33BADDO0LWZ_R90 | PC18BC33BADDO0LWZ_R90 | PC18BC33BADDO0LWZ_R0
SDA0 | hvhCISBEPI18WE33D2_lsc | ZWM18HC33BADDO0LWZ | 3.3 | PA18BC33BADDO0LWZ_R90 | PC18BC33BADDO0LWZ_R90 | PC18BC33BADDO0LWZ_R0
SCL1 | hvhCISBEPI18WE33D2_lsc | ZWM18HC33BADDO0LWZ | 3.3 | PA18BC33BADDO0LWZ_R90 | PC18BC33BADDO0LWZ_R90 | PC18BC33BADDO0LWZ_R0
SDA1 | hvhCISBEPI18WE33D2_lsc | ZWM18HC33BADDO0LWZ | 3.3 | PA18BC33BADDO0LWZ_R90 | PC18BC33BADDO0LWZ_R90 | PC18BC33BADDO0LWZ_R0
SCL2 | hvhCISBEPI18WE33D2_lsc | ZWM18HC33BADDO0LWZ | 3.3 | PA18BC33BADDO0LWZ_R90 | PC18BC33BADDO0LWZ_R90 | PC18BC33BADDO0LWZ_R0
SDA2 | hvhCISBEPI18WE33D2_lsc | ZWM18HC33BADDO0LWZ | 3.3 | PA18BC33BADDO0LWZ_R90 | PC18BC33BADDO0LWZ_R90 | PC18BC33BADDO0LWZ_R0
AVB_RX_CTL | hvhCISBEPWE33D2_lsc | PW09M18HG33BA0LWZD | 2.5 / 3.3 | #N/A | PC18BG2SBA0JWZD_R90 | PC18BG2SBA0JWZD_R0
AVB_RXC | hvhCISBEPWE33D2_lsc | PW09M18HG33BA0LWZD | 2.5 / 3.3 | #N/A | PC18BG2SBA0JWZD_R90 | PC18BG2SBA0JWZD_R0
AVB_RD0 | hvhCISBEPWE33D2_lsc | PW09M18HG33BA0LWZD | 2.5 / 3.3 | #N/A | PC18BG2SBA0JWZD_R90 | PC18BG2SBA0JWZD_R0
AVB_RD1 | hvhCISBEPWE33D2_lsc | PW09M18HG33BA0LWZD | 2.5 / 3.3 | #N/A | PC18BG2SBA0JWZD_R90 | PC18BG2SBA0JWZD_R0
AVB_RD2 | hvhCISBEPWE33D2_lsc | PW09M18HG33BA0LWZD | 2.5 / 3.3 | #N/A | PC18BG2SBA0JWZD_R90 | PC18BG2SBA0JWZD_R0
AVB_RD3 | hvhCISBEPWE33D2_lsc | PW09M18HG33BA0LWZD | 2.5 / 3.3 | #N/A | PC18BG2SBA0JWZD_R90 | PC18BG2SBA0JWZD_R0
AVB_TX_CTL | hvhCISBEPWE33D2_lsc | PW09M18HG33BA0LWZD | 2.5 / 3.3 | #N/A | PC18BG2SBA0JWZD_R90 | PC18BG2SBA0JWZD_R0
AVB_TXC | hvhCISBEPWE33D2_lsc | PW09M18HG33BA0LWZD | 2.5 / 3.3 | #N/A | PC18BG2SBA0JWZD_R90 | PC18BG2SBA0JWZD_R0
AVB_TD0 | hvhCISBEPWE33D2_lsc | PW09M18HG33BA0LWZD | 2.5 / 3.3 | #N/A | PC18BG2SBA0JWZD_R90 | PC18BG2SBA0JWZD_R0
AVB_TD1 | hvhCISBEPWE33D2_lsc | PW09M18HG33BA0LWZD | 2.5 / 3.3 | #N/A | PC18BG2SBA0JWZD_R90 | PC18BG2SBA0JWZD_R0
AVB_TD2 | hvhCISBEPWE33D2_lsc | PW09M18HG33BA0LWZD | 2.5 / 3.3 | #N/A | PC18BG2SBA0JWZD_R90 | PC18BG2SBA0JWZD_R0
AVB_TD3 | hvhCISBEPWE33D2_lsc | PW09M18HG33BA0LWZD | 2.5 / 3.3 | #N/A | PC18BG2SBA0JWZD_R90 | PC18BG2SBA0JWZD_R0
AVB_TXCREFCLK | hvhCISBEPWE33D2_lsc | PW09M18HG33BA0LWZD | 2.5 / 3.3 | #N/A | PC18BG2SBA0JWZD_R90 | PC18BG2SBA0JWZD_R0
AVB_MDIO | hvhCISBEPWE33D2_lsc | PW09M18HG33BA0LWZ | 2.5 / 3.3 | #N/A | PC18BG2SBA0JWZ_R90 | PC18BG2SBA0JWZ_R0
AVB_MDC | hvhCISBEPWE33D2_lsc | PW09M18HG33BA0LWZ | 2.5 / 3.3 | #N/A | PC18BG2SBA0JWZ_R90 | PC18BG2SBA0JWZ_R0
AVB_MAGIC | hvhCISBEPWE33D2_lsc | PW09M18HG33BA0LWZD | 2.5 / 3.3 | #N/A | PC18BG2SBA0JWZD_R90 | PC18BG2SBA0JWZD_R0
AVB_PHY_INT | hvhCISBEPWE33D2_lsc | PW09M18HG33BA0LWZD | 2.5 / 3.3 | #N/A | PC18BG2SBA0JWZD_R90 | PC18BG2SBA0JWZD_R0
AVB_LINK | hvhCISBEPWE33D2_lsc | PW09M18HG33BA0LWZD | 2.5 / 3.3 | #N/A | PC18BG2SBA0JWZD_R90 | PC18BG2SBA0JWZD_R0
AVB_AVTP_MATCH | hvhCISBEPI18WE33D2_lsc | ZWM18HC33BADDO0LWZ | 3.3 | PA18BC33BADDO0LWZ_R90 | PC18BC33BADDO0LWZ_R90 | PC18BC33BADDO0LWZ_R0
AVB_AVTP_CAPTURE | hvhCISBEPI18WE33D2_lsc | ZWM18HC33BADDO0LWZU | 3.3 | PA18BC33BADDO0LWZU_R90 | PC18BC33BADDO0LWZU_R90 | PC18BC33BADDO0LWZU_R0
GETHER_RX_CTL | hvhCISBEPWE33D2_lsc | PW09M18HG33BA0LWZD | 2.5 / 3.3 | #N/A | PC18BG2SBA0JWZD_R90 | PC18BG2SBA0JWZD_R0
GETHER_RXC | hvhCISBEPWE33D2_lsc | PW09M18HG33BA0LWZD | 2.5 / 3.3 | #N/A | PC18BG2SBA0JWZD_R90 | PC18BG2SBA0JWZD_R0
GETHER_RD0 | hvhCISBEPWE33D2_lsc | PW09M18HG33BA0LWZD | 2.5 / 3.3 | #N/A | PC18BG2SBA0JWZD_R90 | PC18BG2SBA0JWZD_R0
GETHER_RD1 | hvhCISBEPWE33D2_lsc | PW09M18HG33BA0LWZD | 2.5 / 3.3 | #N/A | PC18BG2SBA0JWZD_R90 | PC18BG2SBA0JWZD_R0
GETHER_RD2 | hvhCISBEPWE33D2_lsc | PW09M18HG33BA0LWZD | 2.5 / 3.3 | #N/A | PC18BG2SBA0JWZD_R90 | PC18BG2SBA0JWZD_R0
GETHER_RD3 | hvhCISBEPWE33D2_lsc | PW09M18HG33BA0LWZD | 2.5 / 3.3 | #N/A | PC18BG2SBA0JWZD_R90 | PC18BG2SBA0JWZD_R0
GETHER_TX_CTL | hvhCISBEPWE33D2_lsc | PW09M18HG33BA0LWZD | 2.5 / 3.3 | #N/A | PC18BG2SBA0JWZD_R90 | PC18BG2SBA0JWZD_R0
GETHER_TXC | hvhCISBEPWE33D2_lsc | PW09M18HG33BA0LWZD | 2.5 / 3.3 | #N/A | PC18BG2SBA0JWZD_R90 | PC18BG2SBA0JWZD_R0
GETHER_TD0 | hvhCISBEPWE33D2_lsc | PW09M18HG33BA0LWZD | 2.5 / 3.3 | #N/A | PC18BG2SBA0JWZD_R90 | PC18BG2SBA0JWZD_R0
GETHER_TD1 | hvhCISBEPWE33D2_lsc | PW09M18HG33BA0LWZD | 2.5 / 3.3 | #N/A | PC18BG2SBA0JWZD_R90 | PC18BG2SBA0JWZD_R0
GETHER_TD2 | hvhCISBEPWE33D2_lsc | PW09M18HG33BA0LWZD | 2.5 / 3.3 | #N/A | PC18BG2SBA0JWZD_R90 | PC18BG2SBA0JWZD_R0
GETHER_TD3 | hvhCISBEPWE33D2_lsc | PW09M18HG33BA0LWZD | 2.5 / 3.3 | #N/A | PC18BG2SBA0JWZD_R90 | PC18BG2SBA0JWZD_R0
GETHER_TXCREFCLK | hvhCISBEPWE33D2_lsc | PW09M18HG33BA0LWZD | 2.5 / 3.3 | #N/A | PC18BG2SBA0JWZD_R90 | PC18BG2SBA0JWZD_R0
GETHER_TXCREFCLK_MEGA | hvhCISBEPWE33D2_lsc | PW09M18HG33BA0LWZD | 2.5 / 3.3 | #N/A | PC18BG2SBA0JWZD_R90 | PC18BG2SBA0JWZD_R0
GETHER_MDIO_A | hvhCISBEPWE33D2_lsc | PW09M18HG33BA0LWZ | 2.5 / 3.3 | #N/A | PC18BG2SBA0JWZ_R90 | PC18BG2SBA0JWZ_R0
GETHER_MDC_A | hvhCISBEPWE33D2_lsc | PW09M18HG33BA0LWZ | 2.5 / 3.3 | #N/A | PC18BG2SBA0JWZ_R90 | PC18BG2SBA0JWZ_R0
GETHER_MAGIC | hvhCISBEPWE33D2_lsc | PW09M18HG33BA0LWZD | 2.5 / 3.3 | #N/A | PC18BG2SBA0JWZD_R90 | PC18BG2SBA0JWZD_R0
GETHER_PHY_INT_A | hvhCISBEPWE33D2_lsc | PW09M18HG33BA0LWZD | 2.5 / 3.3 | #N/A | PC18BG2SBA0JWZD_R90 | PC18BG2SBA0JWZD_R0
GETHER_LINK_A | hvhCISBEPWE33D2_lsc | PW09M18HG33BA0LWZD | 2.5 / 3.3 | #N/A | PC18BG2SBA0JWZD_R90 | PC18BG2SBA0JWZD_R0
CANFD0_TX_A | hvhCISBEPI18WE33D2_lsc | ZWM18HC33BADDO0LWZU | 3.3 | PA18BC33BADDO0LWZU_R90 | PC18BC33BADDO0LWZU_R90 | PC18BC33BADDO0LWZU_R0
CANFD0_RX_A | hvhCISBEPI18WE33D2_lsc | ZWM18HC33BADDO0LWZU | 3.3 | PA18BC33BADDO0LWZU_R90 | PC18BC33BADDO0LWZU_R90 | PC18BC33BADDO0LWZU_R0
CANFD1_TX | hvhCISBEPI18WE33D2_lsc | ZWM18HC33BADDO0LWZU | 3.3 | PA18BC33BADDO0LWZU_R90 | PC18BC33BADDO0LWZU_R90 | PC18BC33BADDO0LWZU_R0
CANFD1_RX | hvhCISBEPI18WE33D2_lsc | ZWM18HC33BADDO0LWZU | 3.3 | PA18BC33BADDO0LWZU_R90 | PC18BC33BADDO0LWZU_R90 | PC18BC33BADDO0LWZU_R0
CAN_CLK_A | hvhCISBEPI18WE33D2_lsc | ZWM18HC33BADDO0LWZU | 3.3 | PA18BC33BADDO0LWZU_R90 | PC18BC33BADDO0LWZU_R90 | PC18BC33BADDO0LWZU_R0
QSPI0_SPCLK | hvhBEPWERD2_lsc | PM18GC18BA0FWAZDS | 1.8 | PA18BC18BA0LWZD_R90 | PC18BC18BA0LWZD_R90 | PC18BC18BA0LWZD_R0
QSPI0_MOSI_IO0 | hvhBEPWERD2_lsc | PM18GC18BA0FWAZUS | 1.8 | PA18BC18BA0LWZU_R90 | PC18BC18BA0LWZU_R90 | PC18BC18BA0LWZU_R0
QSPI0_MISO_IO1 | hvhBEPWERD2_lsc | PM18GC18BA0FWAZUS | 1.8 | PA18BC18BA0LWZU_R90 | PC18BC18BA0LWZU_R90 | PC18BC18BA0LWZU_R0
QSPI0_IO2 | hvhBEPWERD2_lsc | PM18GC18BA0FWAZUS | 1.8 | PA18BC18BA0LWZU_R90 | PC18BC18BA0LWZU_R90 | PC18BC18BA0LWZU_R0
QSPI0_IO3 | hvhBEPWERD2_lsc | PM18GC18BA0FWAZUS | 1.8 | PA18BC18BA0LWZU_R90 | PC18BC18BA0LWZU_R90 | PC18BC18BA0LWZU_R0
QSPI0_SSL | hvhBEPWERD2_lsc | PM18GC18BA0FWAZUS | 1.8 | PA18BC18BA0LWZU_R90 | PC18BC18BA0LWZU_R90 | PC18BC18BA0LWZU_R0
QSPI1_SPCLK | hvhBEPWERD2_lsc | PM18GC18BA0FWAZDS | 1.8 | PA18BC18BA0LWZD_R90 | PC18BC18BA0LWZD_R90 | PC18BC18BA0LWZD_R0
QSPI1_MOSI_IO0 | hvhBEPWERD2_lsc | PM18GC18BA0FWAZUS | 1.8 | PA18BC18BA0LWZU_R90 | PC18BC18BA0LWZU_R90 | PC18BC18BA0LWZU_R0
QSPI1_MISO_IO1 | hvhBEPWERD2_lsc | PM18GC18BA0FWAZUS | 1.8 | PA18BC18BA0LWZU_R90 | PC18BC18BA0LWZU_R90 | PC18BC18BA0LWZU_R0
QSPI1_IO2 | hvhBEPWERD2_lsc | PM18GC18BA0FWAZUS | 1.8 | PA18BC18BA0LWZU_R90 | PC18BC18BA0LWZU_R90 | PC18BC18BA0LWZU_R0
QSPI1_IO3 | hvhBEPWERD2_lsc | PM18GC18BA0FWAZUS | 1.8 | PA18BC18BA0LWZU_R90 | PC18BC18BA0LWZU_R90 | PC18BC18BA0LWZU_R0
QSPI1_SSL | hvhBEPWERD2_lsc | PM18GC18BA0FWAZUS | 1.8 | PA18BC18BA0LWZU_R90 | PC18BC18BA0LWZU_R90 | PC18BC18BA0LWZU_R0
RPC_RESET# | hvhBEPWERD2_lsc | PM18GC18BA0FWAZUS | 1.8 | PA18BC18BA0LWZU_R90 | PC18BC18BA0LWZU_R90 | PC18BC18BA0LWZU_R0
RPC_WP# | hvhBEPWERD2_lsc | PM18GC18BA0FWAZDS | 1.8 | PA18BC18BA0LWZD_R90 | PC18BC18BA0LWZD_R90 | PC18BC18BA0LWZD_R0
RPC_INT# | hvhBEPWERD2_lsc | PM18GC18BA0FWAZUS | 1.8 | PA18BC18BA0LWZU_R90 | PC18BC18BA0LWZU_R90 | PC18BC18BA0LWZU_R0
DIGRF_CLKIN | hvhBEPWERD2_lsc | PM18GC18BA0FWAZUS | 1.8 | PA18BC18BA0LWZU_R90 | PC18BC18BA0LWZU_R90 | PC18BC18BA0LWZU_R0
DIGRF_CLKOUT | hvhBEPWERD2_lsc | PM18GC18BA0FWAZUS | 1.8 | PA18BC18BA0LWZU_R90 | PC18BC18BA0LWZU_R90 | PC18BC18BA0LWZU_R0

## IO_cell-list_T16FFC
TC16CPC18G_2Xa1Xd3Xe2Y2R I/O Cell List | [10 empty] | 2016/8/23
Release Libraries
|  | Library Name: | TC16CPC18G_2Xa1Xd3Xe2Y2R
|  |  | [ TSMC16nmFFC(LL) ] | [7 empty] | TC16CPC18G_2Xa1Xd3Xe2Y2R
[9 empty] | width [ μm ] | height [ μm ] | schematic [ DF2_DB ] | symbol [ DF2_DB ] | layout [ DF2_DB ] | gds | cdl | RCnet | LEF | milkyway | milelib | Verilog | liberty | NetWalker | NetWalker with PG | Singen | FastScan
Output
No. |  | Function |  | Ref. ： GND = 0V, VDD = 0.8V, VCCQ = 1.8V, VCCQ3 = 3.3V | @Vdd off | Cell Name(R0) | Cell Name(R90) | terminal name | [17 empty] | history | [9 empty] | Remarks
1 | 3.3V/1.8V | Bi-directional | AND input | 7 drive select with switched pull-up/down | Z | PC18BC33BADDO0LWZ_R0 | PC18BC33BADDO0LWZ_R90 | PAD-CIN,CIN18,I,IE,OEN,PSEL,PEN,DRV1,DRV2,DRV3,RE,SE18,SEIE18,POC | 22.944 | 208.704 | ○ | ○ | ○ | ○ | ○ | ○ | ○ |  |  | ○ | ○ | ○ | ○ | ○ | ○ | [10 empty] | Hi-Z output@SE18=L
2 |  |  | & 3-state output conventional | with VCCQ output | ZL | PC18BC33BADDO0LWZD_R0 | PC18BC33BADDO0LWZD_R90 | PAD-CIN,CIN18,I,IE,OEN,PSEL,PEN,DRV1,DRV2,DRV3,RE,SE18,SEIE18,POC | 22.944 | 208.704 | ○ | ○ | ○ | ○ | ○ | ○ | ○ |  |  | ○ | ○ | ○ | ○ | ○ | ○ | [10 empty] | Enable of Pull-down@SE18=L
3 |  |  |  |  | ZH | PC18BC33BADDO0LWZU_R0 | PC18BC33BADDO0LWZU_R90 | PAD-CIN,CIN18,I,IE,OEN,PSEL,PEN,DRV1,DRV2,DRV3,RE,SE18,SEIE18,POC | 22.944 | 208.704 | ○ | ○ | ○ | ○ | ○ | ○ | ○ |  |  | ○ | ○ | ○ | ○ | ○ | ○ | [10 empty] | Enable of Pull-up@SE18=L
4 | SDHI | Bi-directional | AND input & 3-state output with 4drivability selecter | 7 drive select with switched pull-up/down with return clock path | Z | PC18BS33BA0LWZCK_R0 | PC18BS33BA0LWZCK_R90 | PAD-CIN,TDOUT,I,IE,IE1,OEN,PSEL,PEN,TDSEL0,TDSEL1,DRV1,DRV2,DRV3,RE,SE18,POC | 32.928 | 208.704 | ○ | ○ | ○ | ○ | ○ | ○ | ○ |  |  | ○ | ○ | ○ | ○ | ○ | ○ | [10 empty] | Hi-Z output@SE18=L
5 |  |  |  |  | ZL | PC18BS33BA0LWZDCK_R0 | PC18BS33BA0LWZDCK_R90 | PAD-CIN,TDOUT,I,IE,IE1,OEN,PSEL,PEN,TDSEL0,TDSEL1,DRV1,DRV2,DRV3,RE,SE18,POC | 32.928 | 208.704 | ○ | ○ | ○ | ○ | ○ | ○ | ○ |  |  | ○ | ○ | ○ | ○ | ○ | ○ | [10 empty] | Enable of Pull-down@SE18=L
6 |  |  |  |  | ZH | PC18BS33BA0LWZUCK_R0 | PC18BS33BA0LWZUCK_R90 | PAD-CIN,TDOUT,I,IE,IE1,OEN,PSEL,PEN,TDSEL0,TDSEL1,DRV1,DRV2,DRV3,RE,SE18,POC | 32.928 | 208.704 | ○ | ○ | ○ | ○ | ○ | ○ | ○ |  |  | ○ | ○ | ○ | ○ | ○ | ○ | [10 empty] | Enable of 3.3V Pull-up@SE18=L
7 |  |  |  | 7 drive select with switched pull-up/down | Z | PC18BS33BA0LWZ_R0 | PC18BS33BA0LWZ_R90 | PAD-CIN,I,IE,OEN,PSEL,PEN,DRV1,DRV2,DRV3,RE,SE18,POC | 22.944 | 208.704 | ○ | ○ | ○ | ○ | ○ | ○ | ○ |  |  | ○ | ○ | ○ | ○ | ○ | ○ | [10 empty] | Hi-Z output@SE18=L
8 |  |  |  |  | ZH | PC18BS33BA0LWZU_R0 | PC18BS33BA0LWZU_R90 | PAD-CIN,I,IE,OEN,PSEL,PEN,DRV1,DRV2,DRV3,RE,SE18,POC | 22.944 | 208.704 | ○ | ○ | ○ | ○ | ○ | ○ | ○ |  |  | ○ | ○ | ○ | ○ | ○ | ○ | [10 empty] | Enable of 3.3V Pull-up@SE18=L
9 | RGMII | Bi-directional | AND input & | 7 drive select with switched pull-up/down | ZL | PC18BG25BA0JWZD_R0 | PC18BG25BA0JWZD_R90 | PAD-CIN,I,IE,OEN,PSEL,PEN,DRV1,DRV2,DRV3,RE,SE18 | 22.944 | 208.704 | ○ | ○ | ○ | ○ | ○ | ○ | ○ |  |  | ○ | ○ | ○ | ○ | ○ | ○ | [10 empty] | Enable of Pull-down@SE18=L
10 | (2.5V) |  | 3-state output with 4drivability selecter |  | ZH | PC18BG25BA0JWZU_R0 | PC18BG25BA0JWZU_R90 | PAD-CIN,I,IE,OEN,PSEL,PEN,DRV1,DRV2,DRV3,RE,SE18 | 22.944 | 208.704 | ○ | ○ | ○ | ○ | ○ | ○ | ○ |  |  | ○ | ○ | ○ | ○ | ○ | ○ | [10 empty] | Enable of Pull-up@SE18=L
11 | RGMII | Bi-directional | AND input & | 7 drive select with switched pull-up/down | Z | PC18BG2SBA0JWZ_R0 | PC18BG2SBA0JWZ_R90 | PAD-CIN,I,IE,OEN,PSEL,PEN,DRV1,DRV2,DRV3,RE,SE18,POC | 22.944 | 208.704 | ○ | ○ | ○ | ○ | ○ | ○ | ○ |  |  | ○ | ○ | ○ | ○ | ○ | ○ | [10 empty] | Hi-Z output@SE18=L
12 | (2.5V/3.3V) |  | 3-state output with 4drivability selecter |  | ZL | PC18BG2SBA0JWZD_R0 | PC18BG2SBA0JWZD_R90 | PAD-CIN,I,IE,OEN,PSEL,PEN,DRV1,DRV2,DRV3,RE,SE18,POC | 22.944 | 208.704 | ○ | ○ | ○ | ○ | ○ | ○ | ○ |  |  | ○ | ○ | ○ | ○ | ○ | ○ | [10 empty] | Enable of Pull-down@SE18=L
13 | 3V-torelant | IIC |  |  |  | PC18BN33IIC3VT_R0 | PC18BN33IIC3VT_R90 | PAD1,PAD2-CIN1,CIN2,I1,I2,PUE1,PUE2,CONTA,CONTB,STBN,RE,SE18 | 61.44 | 208.704 | ○ | ○ | ○ | ○ | ○ | ○ | ○ |  |  | ○ | ○ | ○ | ○ | ○ | ○
14 | LS |  | Level UP(0.8V-1.8V) signal buffer cell x 2 |  |  | PC18BB33LS08T18TLX2_R0 | PC18BB33LS08T18TLX2_R90 | I1,I2,Z1_18,Z2_18,SE18 | 22.944 | 208.704 | ○ | ○ | ○ | ○ | ○ | ○ | ○ |  |  | ○ | ○ | ○ | ○ | ○ | ○
15 | Power | Core | shorted to power line in I/O cells | VSS[GND] |  | PC18B33VSSID_R0 | PC18B33VSSID_R90 | VSS | 22.944 | 208.704 | ○ | ○ | ○ | ○ | ○ |  | ○ | [5 empty] | ○
16 |  |  |  | VDD[VDD] |  | PC18B33VDDID_R0 | PC18B33VDDID_R90 | VDD | 22.944 | 208.704 | ○ | ○ | ○ | ○ | ○ |  | ○ | [5 empty] | ○
17 |  |  |  | VSS[GND] without GCNMOS |  | PC18B33VSSIDNGC_R0 | PC18B33VSSIDNGC_R90 | VSS | 22.944 | 208.704 | ○ | ○ | ○ | ○ | ○ |  | ○ | [5 empty] | ○
18 |  |  |  | VDD[VDD] without GCNMOS |  | PC18B33VDDIDNGC_R0 | PC18B33VDDIDNGC_R90 | VDD | 22.944 | 208.704 | ○ | ○ | ○ | ○ | ○ |  | ○ | [5 empty] | ○
19 |  | I/O | 1.8V I/O power supply (no terminal to core side) | VCCQ[VCCQ] |  | PC18B33VCCQ18E_R0 | PC18B33VCCQ18E_R90 | VCCQ(1.8V) | 22.944 | 208.704 | ○ | ○ | ○ | ○ | ○ |  | ○ | [5 empty] | ○
20 |  | I/O | 3.3V I/O power supply (no terminal to core side) | VSSQ[GND] |  | PC18B33VSSQ33E_R0 | PC18B33VSSQ33E_R90 | VSSQ(3.3V) | 45.888 | 208.704 | ○ | ○ | ○ | ○ | ○ |  | ○ | [5 empty] | ○
21 |  |  |  | VCCQ3[VCCQ3] |  | PC18B33VCCQ33E_R0 | PC18B33VCCQ33E_R90 | VCCQ3(3.3V) | 45.888 | 208.704 | ○ | ○ | ○ | ○ | ○ |  | ○ | [5 empty] | ○
22 |  | I/O with terminal to core side | 1.8V I/O power supply (with terminal to core side) | VSSQ[GND] |  | PC18B33VSSQ18J_R0 | PC18B33VSSQ18J_R90 | VSSQ(1.8V) | 32.064 | 208.704 | ○ | ○ | ○ | ○ | ○ |  | ○ | [5 empty] | ○
23 |  |  |  | VCCQ[VCCQ] |  | PC18B33VCCQ18J_R0 | PC18B33VCCQ18J_R90 | VCCQ(1.8V) | 32.064 | 208.704 | ○ | ○ | ○ | ○ | ○ |  | ○ | [5 empty] | ○
24 | VREF | VREF |  | without PAD terminal |  | PC18B33VREF_R0 | PC18B33VREF_R90 | SE18 | 22.944 | 208.704 | ○ | ○ | ○ | ○ | ○ | ○ | ○ |  |  | ○ | ○ | ○ | ○ | ○ | ○
25 |  |  |  | without PAD terminal |  | PC18B25VREF_R0 | PC18B25VREF_R90 | SE18 | 22.944 | 208.704 | ○ | ○ | ○ | ○ | ○ | ○ | ○ |  |  | ○ | ○ | ○ | ○ | ○ | ○
25 |  |  |  | without PAD terminal |  | PC18B2SVREF_R0 | PC18B2SVREF_R90 | SE18,POC | 22.944 | 208.704 | ○ | ○ | ○ | ○ | ○ | ○ | ○ |  |  | ○ | ○ | ○ | ○ | ○ | ○
26 | Edge | Edge cell | Digital bridge | Cut (VCCQ3, Vref) (leftside:1.8V-I/O, rightside:3.3V-I/O) |  | PC18B33HCGICUT33V_R0 | PC18B33HCGICUT33V_R90 |  | 45.888 | 208.704 | ○ | ○ | ○ | ○ | ○ |  | ○ | [5 empty] | ○
27 |  |  | Digital bridge | Cut (VCCQ3, VCCQ, Vref) (leftside:1.8V-I/O, rightside:3.3V-I/O) |  | PC18B33HCGICUT3318V_R0 | PC18B33HCGICUT3318V_R90 |  | 22.944 | 208.704 | ○ | ○ | ○ | ○ | ○ |  | ○ | [5 empty] | ○
28 |  |  | Digital bridge | Cut (VCCQ3, Vref) |  | PC18B33VD0CUT33V_R0 | PC18B33VD0CUT33V_R90 |  | 3.936 | 208.704 | ○ | ○ | ○ | ○ | ○ |  | ○ | [5 empty] | ○
29 |  |  | Analog bridge | Cut (VCCQ3, VCCQ, Vref) |  | PC18B33VA0CUT3318V_R0 | PC18B33VA0CUT3318V_R90 |  | 33.6 | 208.704 | ○ | ○ | ○ | ○ | ○ |  | ○ | [5 empty] | ○
30 | Fill |  | 0.048um width | x 1pitch |  | PC18B33IOFILL0P048UM_R0 | PC18B33IOFILL0P048UM_R90 |  | 0.048 | 208.704 |  |  | ○ | ○ |  |  | ○ | [5 empty] | ○
31 |  |  | 2.88um width | x 60pitch |  | PC18B33IOFILL2P88UM_R0 | PC18B33IOFILL2P88UM_R90 |  | 2.88 | 208.704 |  |  | ○ | ○ |  |  | ○ | [5 empty] | ○
32 |  | Fill cell with cap | 22.944um width with cCPCcitance | x 135pitch |  | PC18B33IOFILL22P944UM_R0 | PC18B33IOFILL22P944UM_R90 |  | 22.944 | 208.704 | ○ | ○ | ○ | ○ | ○ |  | ○ | [5 empty] | ○
33 | Corner | Corner cell |  |  |  | PC18B33IOCORNER_R0 |  |  | 208.704 | 208.704 |  |  | ○ | ○ |  |  | ○ | [5 empty] | ○
"width [um]" means "Cell width ( = PRBY size )". | [10 empty] | 62 | 62 | 67 | 67 | 62 | 34 | 67 | 0 | 0 | 34 | 34 | 34 | 67 | 34 | 34 | 0 | 0 | 0 | 0 | 0 | 0 | 0 | 0 | 0 | 0
・The voltage of terminal CIN18, SE18, SEIE18, → VCCQ
TC16CPC18I_2Xa1Xd3Xe2Y2R I/O Cell List | [10 empty] | 0 | [24 empty] | Renesas proprietary and confidential
Release Libraries
|  | Library Name: | 0
|  |  | [ TSMC16nmFFC(LL) ] | [7 empty] | 0
[9 empty] | width [ μm ] | height [um] | schematic [ DF2_DB ] | symbol [ DF2_DB ] | layout [ DF2_DB ] | gds | cdl | RCnet | LEF | milkyway | milelib | Verilog | liberty | NetWalker | NetWalker with PG | Singen | FastScan
Output
No. |  | Function |  | Ref. ： GND = 0V, VDD = 0.8V, VCCQ = 1.8V | @Vdd off | Cell Name(R0) | Cell Name(R90) | Pin Name | [10 empty] | milelib | [6 empty] | history | [9 empty] | Remarks
1 | 1.8V | Input | Non-inverting schmitt input |  | - | PC18BC18DDDO21P_R0 | PC18BC18DDDO21P_R90 | PAD-CIN,CIN18,RE | 22.944 | 66.048 | ○ | ○ | ○ | ○ | ○ | ○ | ○ |  |  | ○ | ○ | ○ | ○ | ○ | ○
2 |  |  |  | with pull-down | - | PC18BC18DDDO21DP_R0 | PC18BC18DDDO21DP_R90 | PAD-CIN,CIN18,RE | 22.944 | 66.048 | ○ | ○ | ○ | ○ | ○ | ○ | ○ |  |  | ○ | ○ | ○ | ○ | ○ | ○
3 |  |  | AND input | with switched pull-up/down | ZL | PC18BC18DA01WPD_R0 | PC18BC18DA01WPD_R90 | PAD-CIN,IE,PSEL,PEN,RE,SE18 | 22.944 | 66.048 | ○ | ○ | ○ | ○ | ○ | ○ | ○ |  |  | ○ | ○ | ○ | ○ | ○ | ○
4 |  |  |  | with switched pull-up/down | ZH | PC18BC18DA01WPU_R0 | PC18BC18DA01WPU_R90 | PAD-CIN,IE,PSEL,PEN,RE,SE18 | 22.944 | 66.048 | ○ | ○ | ○ | ○ | ○ | ○ | ○ |  |  | ○ | ○ | ○ | ○ | ○ | ○
5 |  |  | AND input schmitt | with switched pull-up/down | ZL | PC18BC18DA21WPD_R0 | PC18BC18DA21WPD_R90 | PAD-CIN,IE,PSEL,PEN,RE,SE18 | 22.944 | 66.048 | ○ | ○ | ○ | ○ | ○ | ○ | ○ |  |  | ○ | ○ | ○ | ○ | ○ | ○
6 |  |  |  | with switched pull-up/down | ZH | PC18BC18DA21WPU_R0 | PC18BC18DA21WPU_R90 | PAD-CIN,IE,PSEL,PEN,RE,SE18 | 22.944 | 66.048 | ○ | ○ | ○ | ○ | ○ | ○ | ○ |  |  | ○ | ○ | ○ | ○ | ○ | ○
7 |  | Output | 3-state output with 4drivability selector |  | Z | PC18BC18T0LZ_R0 | PC18BC18T0LZ_R90 | PAD-I,OEN,DRV1,DRV2,SE18 | 22.944 | 66.048 | ○ | ○ | ○ | ○ | ○ | ○ | ○ |  |  | ○ | ○ | ○ | ○ | ○ | ○
8 |  | Bi-directional | AND input & 3-state output with 4drivability selector | with switched pull-up/down | ZL | PC18BC18BA0LWZD_R0 | PC18BC18BA0LWZD_R90 | PAD-CIN,I,IE,OEN,PSEL,PEN,DRV1,DRV2,RE,SE18 | 22.944 | 66.048 | ○ | ○ | ○ | ○ | ○ | ○ | ○ |  |  | ○ | ○ | ○ | ○ | ○ | ○
9 |  |  |  | with switched pull-up/down | ZH | PC18BC18BA0LWZU_R0 | PC18BC18BA0LWZU_R90 | PAD-CIN,I,IE,OEN,PSEL,PEN,DRV1,DRV2,RE,SE18 | 22.944 | 66.048 | ○ | ○ | ○ | ○ | ○ | ○ | ○ |  |  | ○ | ○ | ○ | ○ | ○ | ○
10 |  |  | AND input schmitt & 3-state output with 4drivability selector | with switched pull-up/down | ZL | PC18BC18BA2LWZD_R0 | PC18BC18BA2LWZD_R90 | PAD-CIN,I,IE,OEN,PSEL,PEN,DRV1,DRV2,RE,SE18 | 22.944 | 66.048 | ○ | ○ | ○ | ○ | ○ | ○ | ○ |  |  | ○ | ○ | ○ | ○ | ○ | ○
11 |  |  |  | with switched pull-up/down | ZH | PC18BC18BA2LWZU_R0 | PC18BC18BA2LWZU_R90 | PAD-CIN,I,IE,OEN,PSEL,PEN,DRV1,DRV2,RE,SE18 | 22.944 | 66.048 | ○ | ○ | ○ | ○ | ○ | ○ | ○ |  |  | ○ | ○ | ○ | ○ | ○ | ○
12 | XTAL | Oscillator | 2NOR Amp & feedback R | 10MHz～50MHz with 0 active enb(LS) |  | PC18BC18X48M_R0 | PC18BC18X48M_R90 | XIN,XOUT-XC,XOEN,XOSE,RE,SE18 | 45.888 | 66.048 | ○ | ○ | ○ | ○ | ○ | ○ | ○ |  |  | ○ | ○ | ○ | ○ | ○ | ○
13 | Analog | Input | Through input |  |  | PC18BA18D00A_R0 | PC18BA18D00A_R90 | PAD-CIN | 22.944 | 66.048 | ○ | ○ | ○ | ○ | ○ | ○ | ○ |  |  | ○ | ○ | ○ | ○ | ○ | ○
14 |  | Output | Through output |  |  | PC18BA18O00A_R0 | PC18BA18O00A_R90 | PAD-I | 22.944 | 66.048 | ○ | ○ | ○ | ○ | ○ | ○ | ○ |  |  | ○ | ○ | ○ | ○ | ○ | ○
15 | Power | Core | shorted to power line in I/O cells | VSS[GND] |  | PC18BVSSID_R0 | PC18BVSSID_R90 | VSS | 32.064 | 66.048 | ○ | ○ | ○ | ○ | ○ |  | ○ | [5 empty] | ○
16 |  |  |  | VDD[VDD] |  | PC18BVDDID_R0 | PC18BVDDID_R90 | VDD | 32.064 | 66.048 | ○ | ○ | ○ | ○ | ○ |  | ○ | [5 empty] | ○
17 |  |  |  | VSS[GND] without GCNMOS |  | PC18BVSSIDNGC_R0 | PC18BVSSIDNGC_R90 | VSS | 32.064 | 66.048 | ○ | ○ | ○ | ○ | ○ |  | ○ | [5 empty] | ○
18 |  |  |  | VDD[VDD] without GCNMOS |  | PC18BVDDIDNGC_R0 | PC18BVDDIDNGC_R90 | VDD | 32.064 | 66.048 | ○ | ○ | ○ | ○ | ○ |  | ○ | [5 empty] | ○
19 |  | I/O | 1.8V I/O power supply (no terminal to core side) | VSSQ[GND] |  | PC18BVSSQ18E_R0 | PC18BVSSQ18E_R90 | VSSQ(1.8V) | 32.064 | 66.048 | ○ | ○ | ○ | ○ | ○ |  | ○ | [5 empty] | ○
20 |  |  |  | VCCQ[VCCQ] |  | PC18BVCCQ18E_R0 | PC18BVCCQ18E_R90 | VCCQ(1.8V) | 32.064 | 66.048 | ○ | ○ | ○ | ○ | ○ |  | ○ | [5 empty] | ○
21 |  | Through | 0.8V Through Type | VSS[GND] (Thin GCNMOS) |  | PC18BVSSTC_R0 | PC18BVSSTC_R90 | VSSPLL | 45.888 | 66.048 | ○ | ○ | ○ | ○ | ○ |  | ○ | [5 empty] | ○
22 |  |  |  | VDD[VDD] (Thin GCNMOS) |  | PC18BVDDTC_R0 | PC18BVDDTC_R90 | VDDPLL | 45.888 | 66.048 | ○ | ○ | ○ | ○ | ○ |  | ○ | [5 empty] | ○
23 |  |  | 0.8V Through NOGC | VDD[VDD] without GCNMOS |  | PC18BVDDTCNGC_R0 | PC18BVDDTCNGC_R90 | VDDPLL | 45.888 | 66.048 | ○ | ○ | ○ | ○ | ○ |  | ○ | [5 empty] | ○
24 |  |  | 1.8V Through Type | VSSC[GND] |  | PC18BVSSC18T_R0 | PC18BVSSC18T_R90 | VSSC(1.8V) | 51.936 | 66.048 | ○ | ○ | ○ | ○ | ○ |  | ○ | [5 empty] | ○
25 |  |  |  | VCC[VCC] |  | PC18BVCC18T_R0 | PC18BVCC18T_R90 | VCC(1.8V) | 51.936 | 66.048 | ○ | ○ | ○ | ○ | ○ |  | ○ | [5 empty] | ○
26 |  |  | 1.8V Through Type (GCNOS<VCC-VSS>) | VCC[VCC] |  | PC18BVCC18VSST_R0 | PC18BVCC18VSST_R90 | VCC(1.8V) | 51.936 | 66.048 | ○ | ○ | ○ | ○ | ○ |  | ○ | [5 empty] | ○
27 |  | I/O with terminal to core side | 1.8V I/O power supply | VSSQ[GND] |  | PC18BVSSQ18J_R0 | PC18BVSSQ18J_R90 | VSSQ(1.8V) | 32.064 | 66.048 | ○ | ○ | ○ | ○ | ○ |  | ○ | [5 empty] | ○
28 |  |  | (with terminal to core side) | VCCQ[VCCQ] |  | PC18BVCCQ18J_R0 | PC18BVCCQ18J_R90 | VCCQ(1.8V) | 32.064 | 66.048 | ○ | ○ | ○ | ○ | ○ |  | ○ | [5 empty] | ○
29 | Edge | Edge cell | Digital bridge | Cut (VCCQ) |  | PC18BVD0CUT18_R0 | PC18BVD0CUT18_R90 |  | 3.936 | 66.048 | ○ | ○ | ○ | ○ | ○ |  | ○ | [5 empty] | ○
30 |  |  |  | Cut (VDD) |  | PC18BVD0CUT08_R0 | PC18BVD0CUT08_R90 |  | 3.936 | 66.048 | ○ | ○ | ○ | ○ | ○ |  | ○ | [5 empty] | ○
31 |  |  |  | Cut (VCCQ,VDD) |  | PC18BVD0CUT1808_R0 | PC18BVD0CUT1808_R90 |  | 3.936 | 66.048 | ○ | ○ | ○ | ○ | ○ |  | ○ | [5 empty] | ○
32 |  |  | Analog bridge | Cut (VCCQ) |  | PC18BVA0CUT18_R0 | PC18BVA0CUT18_R90 |  | 33.6 | 66.048 | ○ | ○ | ○ | ○ | ○ |  | ○ | [5 empty] | ○
33 | Fill |  | 0.048um width | x 1pitch |  | PC18BIOFILL0P048UM_R0 | PC18BIOFILL0P048UM_R90 |  | 0.048 | 66.048 |  |  | ○ | ○ |  |  | ○ | [5 empty] | ○
34 |  |  | 2.88um width | x 60pitch |  | PC18BIOFILL2P88UM_R0 | PC18BIOFILL2P88UM_R90 |  | 2.88 | 66.048 |  |  | ○ | ○ |  |  | ○ | [5 empty] | ○
35 |  |  | 22.944um width with capacitance | x 478pitch |  | PC18BIOFILL22P944UM_R0 | PC18BIOFILL22P944UM_R90 |  | 22.944 | 66.048 | ○ | ○ | ○ | ○ | ○ |  | ○ | [5 empty] | ○
36 | Corner | corner cell |  |  |  | PC18BIOCORNER_R0 |  |  | 70.272 | 70.272 |  |  | ○ | ○ |  |  | ○ | [5 empty] | ○
[11 empty] | 66 | 66 | 71 | 71 | 66 | 28 | 71 | 0 | 0 | 28 | 28 | 28 | 71 | 28 | 28
( ) : power terminal.
without ( ) : normal terminal.

## BoschIP
| smpso_hdp | smpoo_hdp | smeso_hdp | dispo_hdp | umflo_hdp | cle0o_hdp | cle1o_hdp | cle2o_hdp | cle3o_hdp | cle4o_hdp
VPOC_DBG_A | smpso_hdp[0]_A | smpoo_hdp[0]_A | smeso_hdp[0]_A | dispo_hdp[0]_A | umflo_hdp[0]_A | cle0o_hdp[0]_A | cle1o_hdp[0]_A | cle2o_hdp[0]_A | cle3o_hdp[0]_A | cle4o_hdp[0]_A
VPOC_DBG_A | smpso_hdp[１]_A | smpoo_hdp[1]_A | smeso_hdp[1]_A | dispo_hdp[1]_A | umflo_hdp[1]_A | cle0o_hdp[1]_A | cle1o_hdp[1]_A | cle2o_hdp[1]_A | cle3o_hdp[1]_A | cle4o_hdp[1]_A
VPOC_DBG_A | smpso_hdp[2]_A | smpoo_hdp[2]_A | smeso_hdp[2]_A | dispo_hdp[2]_A | umflo_hdp[2]_A | cle0o_hdp[2]_A | cle1o_hdp[2]_A | cle2o_hdp[2]_A | cle3o_hdp[2]_A | cle4o_hdp[2]_A
VPOC_DBG_A | smpso_hdp[3]_A | smpoo_hdp[3]_A | smeso_hdp[3]_A | dispo_hdp[3]_A | umflo_hdp[3]_A | cle0o_hdp[3]_A | cle1o_hdp[3]_A | cle2o_hdp[3]_A | cle3o_hdp[3]_A | cle4o_hdp[3]_A
VPOC_DBG_A | smpso_hdp[4]_A | smpoo_hdp[4]_A | smeso_hdp[4]_A | dispo_hdp[4]_A | umflo_hdp[4]_A | cle0o_hdp[4]_A | cle1o_hdp[4]_A | cle2o_hdp[4]_A | cle3o_hdp[4]_A | cle4o_hdp[4]_A
VPOC_DBG_A | smpso_hdp[5]_A | smpoo_hdp[5]_A | smeso_hdp[5]_A | dispo_hdp[5]_A | umflo_hdp[5]_A | cle0o_hdp[5]_A | cle1o_hdp[5]_A | cle2o_hdp[5]_A | cle3o_hdp[5]_A | cle4o_hdp[5]_A
VPOC_DBG_A | smpso_hdp[6]_A | smpoo_hdp[6]_A | smeso_hdp[6]_A | dispo_hdp[6]_A | umflo_hdp[6]_A | cle0o_hdp[6]_A | cle1o_hdp[6]_A | cle2o_hdp[6]_A | cle3o_hdp[6]_A | cle4o_hdp[6]_A
VPOC_DBG_A | smpso_hdp[7]_A | smpoo_hdp[7]_A | smeso_hdp[7]_A | dispo_hdp[7]_A | umflo_hdp[7]_A | cle0o_hdp[7]_A | cle1o_hdp[7]_A | cle2o_hdp[7]_A | cle3o_hdp[7]_A | cle4o_hdp[7]_A
VPOC_DBG_A | smpso_hdp[8]_A | smpoo_hdp[8]_A | smeso_hdp[8]_A | dispo_hdp[8]_A | umflo_hdp[8]_A | cle0o_hdp[8]_A | cle1o_hdp[8]_A | cle2o_hdp[8]_A | cle3o_hdp[8]_A | cle4o_hdp[8]_A
VPOC_DBG_A | smpso_hdp[9]_A | smpoo_hdp[9]_A | smeso_hdp[9]_A | dispo_hdp[9]_A | umflo_hdp[9]_A | cle0o_hdp[9]_A | cle1o_hdp[9]_A | cle2o_hdp[9]_A | cle3o_hdp[9]_A | cle4o_hdp[9]_A
VPOC_DBG_A | smpso_hdp[10]_A | smpoo_hdp[10]_A | smeso_hdp[10]_A | dispo_hdp[10]_A | umflo_hdp[10]_A | cle0o_hdp[10]_A | cle1o_hdp[10]_A | cle2o_hdp[10]_A | cle3o_hdp[10]_A | cle4o_hdp[10]_A
VPOC_DBG_A | smpso_hdp[11]_A | smpoo_hdp[11]_A | smeso_hdp[11]_A | dispo_hdp[11]_A | umflo_hdp[11]_A | cle0o_hdp[11]_A | cle1o_hdp[11]_A | cle2o_hdp[11]_A | cle3o_hdp[11]_A | cle4o_hdp[11]_A
VPOC_DBG_A | smpso_hdp[12]_A | smpoo_hdp[12]_A | smeso_hdp[12]_A | dispo_hdp[12]_A | umflo_hdp[12]_A | cle0o_hdp[12]_A | cle1o_hdp[12]_A | cle2o_hdp[12]_A | cle3o_hdp[12]_A | cle4o_hdp[12]_A
VPOC_DBG_A | smpso_hdp[13]_A | smpoo_hdp[13]_A | smeso_hdp[13]_A | dispo_hdp[13]_A | umflo_hdp[13]_A | cle0o_hdp[13]_A | cle1o_hdp[13]_A | cle2o_hdp[13]_A | cle3o_hdp[13]_A | cle4o_hdp[13]_A
VPOC_DBG_A | smpso_hdp[14]_A | smpoo_hdp[14]_A | smeso_hdp[14]_A | dispo_hdp[14]_A | umflo_hdp[14]_A | cle0o_hdp[14]_A | cle1o_hdp[14]_A | cle2o_hdp[14]_A | cle3o_hdp[14]_A | cle4o_hdp[14]_A
VPOC_DBG_A | smpso_hdp[15]_A | smpoo_hdp[15]_A | smeso_hdp[15]_A | dispo_hdp[15]_A | umflo_hdp[15]_A | cle0o_hdp[15]_A | cle1o_hdp[15]_A | cle2o_hdp[15]_A | cle3o_hdp[15]_A | cle4o_hdp[15]_A
VPOC_DBG_B | smpso_hdp[0]_B | smpoo_hdp[0]_B | smeso_hdp[0]_B | dispo_hdp[0]_B | umflo_hdp[0]_B | cle0o_hdp[0]_B | cle1o_hdp[0]_B | cle2o_hdp[0]_B | cle3o_hdp[0]_B | cle4o_hdp[0]_B
VPOC_DBG_B | smpso_hdp[1]_B | smpoo_hdp[1]_B | smeso_hdp[1]_B | dispo_hdp[1]_B | umflo_hdp[1]_B | cle0o_hdp[1]_B | cle1o_hdp[1]_B | cle2o_hdp[1]_B | cle3o_hdp[1]_B | cle4o_hdp[1]_B
VPOC_DBG_B | smpso_hdp[2]_B | smpoo_hdp[2]_B | smeso_hdp[2]_B | dispo_hdp[2]_B | umflo_hdp[2]_B | cle0o_hdp[2]_B | cle1o_hdp[2]_B | cle2o_hdp[2]_B | cle3o_hdp[2]_B | cle4o_hdp[2]_B
VPOC_DBG_B | smpso_hdp[3]_B | smpoo_hdp[3]_B | smeso_hdp[3]_B | dispo_hdp[3]_B | umflo_hdp[3]_B | cle0o_hdp[3]_B | cle1o_hdp[3]_B | cle2o_hdp[3]_B | cle3o_hdp[3]_B | cle4o_hdp[3]_B
VPOC_DBG_B | smpso_hdp[4]_B | smpoo_hdp[4]_B | smeso_hdp[4]_B | dispo_hdp[4]_B | umflo_hdp[4]_B | cle0o_hdp[4]_B | cle1o_hdp[4]_B | cle2o_hdp[4]_B | cle3o_hdp[4]_B | cle4o_hdp[4]_B
VPOC_DBG_B | smpso_hdp[5]_B | smpoo_hdp[5]_B | smeso_hdp[5]_B | dispo_hdp[5]_B | umflo_hdp[5]_B | cle0o_hdp[5]_B | cle1o_hdp[5]_B | cle2o_hdp[5]_B | cle3o_hdp[5]_B | cle4o_hdp[5]_B
VPOC_DBG_B | smpso_hdp[6]_B | smpoo_hdp[6]_B | smeso_hdp[6]_B | dispo_hdp[6]_B | umflo_hdp[6]_B | cle0o_hdp[6]_B | cle1o_hdp[6]_B | cle2o_hdp[6]_B | cle3o_hdp[6]_B | cle4o_hdp[6]_B
VPOC_DBG_B | smpso_hdp[7]_B | smpoo_hdp[7]_B | smeso_hdp[7]_B | dispo_hdp[7]_B | umflo_hdp[7]_B | cle0o_hdp[7]_B | cle1o_hdp[7]_B | cle2o_hdp[7]_B | cle3o_hdp[7]_B | cle4o_hdp[7]_B
VPOC_DBG_B | smpso_hdp[8]_B | smpoo_hdp[8]_B | smeso_hdp[8]_B | dispo_hdp[8]_B | umflo_hdp[8]_B | cle0o_hdp[8]_B | cle1o_hdp[8]_B | cle2o_hdp[8]_B | cle3o_hdp[8]_B | cle4o_hdp[8]_B
VPOC_DBG_B | smpso_hdp[9]_B | smpoo_hdp[9]_B | smeso_hdp[9]_B | dispo_hdp[9]_B | umflo_hdp[9]_B | cle0o_hdp[9]_B | cle1o_hdp[9]_B | cle2o_hdp[9]_B | cle3o_hdp[9]_B | cle4o_hdp[9]_B
VPOC_DBG_B | smpso_hdp[10]_B | smpoo_hdp[10]_B | smeso_hdp[10]_B | dispo_hdp[10]_B | umflo_hdp[10]_B | cle0o_hdp[10]_B | cle1o_hdp[10]_B | cle2o_hdp[10]_B | cle3o_hdp[10]_B | cle4o_hdp[10]_B
VPOC_DBG_B | smpso_hdp[11]_B | smpoo_hdp[11]_B | smeso_hdp[11]_B | dispo_hdp[11]_B | umflo_hdp[11]_B | cle0o_hdp[11]_B | cle1o_hdp[11]_B | cle2o_hdp[11]_B | cle3o_hdp[11]_B | cle4o_hdp[11]_B
VPOC_DBG_B | smpso_hdp[12]_B | smpoo_hdp[12]_B | smeso_hdp[12]_B | dispo_hdp[12]_B | umflo_hdp[12]_B | cle0o_hdp[12]_B | cle1o_hdp[12]_B | cle2o_hdp[12]_B | cle3o_hdp[12]_B | cle4o_hdp[12]_B
VPOC_DBG_B | smpso_hdp[13]_B | smpoo_hdp[13]_B | smeso_hdp[13]_B | dispo_hdp[13]_B | umflo_hdp[13]_B | cle0o_hdp[13]_B | cle1o_hdp[13]_B | cle2o_hdp[13]_B | cle3o_hdp[13]_B | cle4o_hdp[13]_B
VPOC_DBG_B | smpso_hdp[14]_B | smpoo_hdp[14]_B | smeso_hdp[14]_B | dispo_hdp[14]_B | umflo_hdp[14]_B | cle0o_hdp[14]_B | cle1o_hdp[14]_B | cle2o_hdp[14]_B | cle3o_hdp[14]_B | cle4o_hdp[14]_B
VPOC_DBG_B | smpso_hdp[15]_B | smpoo_hdp[15]_B | smeso_hdp[15]_B | dispo_hdp[15]_B | umflo_hdp[15]_B | cle0o_hdp[15]_B | cle1o_hdp[15]_B | cle2o_hdp[15]_B | cle3o_hdp[15]_B | cle4o_hdp[15]_B
VPOC_DBG_C | smpso_hdp[0]_C | smpoo_hdp[0]_C | smeso_hdp[0]_C | dispo_hdp[0]_C | umflo_hdp[0]_C | cle0o_hdp[0]_C | cle1o_hdp[0]_C | cle2o_hdp[0]_C | cle3o_hdp[0]_C | cle4o_hdp[0]_C
VPOC_DBG_C | smpso_hdp[1]_C | smpoo_hdp[1]_C | smeso_hdp[1]_C | dispo_hdp[1]_C | umflo_hdp[1]_C | cle0o_hdp[1]_C | cle1o_hdp[1]_C | cle2o_hdp[1]_C | cle3o_hdp[1]_C | cle4o_hdp[1]_C
VPOC_DBG_C | smpso_hdp[2]_C | smpoo_hdp[2]_C | smeso_hdp[2]_C | dispo_hdp[2]_C | umflo_hdp[2]_C | cle0o_hdp[2]_C | cle1o_hdp[2]_C | cle2o_hdp[2]_C | cle3o_hdp[2]_C | cle4o_hdp[2]_C
VPOC_DBG_C | smpso_hdp[3]_C | smpoo_hdp[3]_C | smeso_hdp[3]_C | dispo_hdp[3]_C | umflo_hdp[3]_C | cle0o_hdp[3]_C | cle1o_hdp[3]_C | cle2o_hdp[3]_C | cle3o_hdp[3]_C | cle4o_hdp[3]_C
VPOC_DBG_C | smpso_hdp[4]_C | smpoo_hdp[4]_C | smeso_hdp[4]_C | dispo_hdp[4]_C | umflo_hdp[4]_C | cle0o_hdp[4]_C | cle1o_hdp[4]_C | cle2o_hdp[4]_C | cle3o_hdp[4]_C | cle4o_hdp[4]_C
VPOC_DBG_C | smpso_hdp[5]_C | smpoo_hdp[5]_C | smeso_hdp[5]_C | dispo_hdp[5]_C | umflo_hdp[5]_C | cle0o_hdp[5]_C | cle1o_hdp[5]_C | cle2o_hdp[5]_C | cle3o_hdp[5]_C | cle4o_hdp[5]_C
VPOC_DBG_C | smpso_hdp[6]_C | smpoo_hdp[6]_C | smeso_hdp[6]_C | dispo_hdp[6]_C | umflo_hdp[6]_C | cle0o_hdp[6]_C | cle1o_hdp[6]_C | cle2o_hdp[6]_C | cle3o_hdp[6]_C | cle4o_hdp[6]_C
VPOC_DBG_C | smpso_hdp[7]_C | smpoo_hdp[7]_C | smeso_hdp[7]_C | dispo_hdp[7]_C | umflo_hdp[7]_C | cle0o_hdp[7]_C | cle1o_hdp[7]_C | cle2o_hdp[7]_C | cle3o_hdp[7]_C | cle4o_hdp[7]_C
VPOC_DBG_C | smpso_hdp[8]_C | smpoo_hdp[8]_C | smeso_hdp[8]_C | dispo_hdp[8]_C | umflo_hdp[8]_C | cle0o_hdp[8]_C | cle1o_hdp[8]_C | cle2o_hdp[8]_C | cle3o_hdp[8]_C | cle4o_hdp[8]_C
VPOC_DBG_C | smpso_hdp[9]_C | smpoo_hdp[9]_C | smeso_hdp[9]_C | dispo_hdp[9]_C | umflo_hdp[9]_C | cle0o_hdp[9]_C | cle1o_hdp[9]_C | cle2o_hdp[9]_C | cle3o_hdp[9]_C | cle4o_hdp[9]_C
VPOC_DBG_C | smpso_hdp[10]_C | smpoo_hdp[10]_C | smeso_hdp[10]_C | dispo_hdp[10]_C | umflo_hdp[10]_C | cle0o_hdp[10]_C | cle1o_hdp[10]_C | cle2o_hdp[10]_C | cle3o_hdp[10]_C | cle4o_hdp[10]_C
VPOC_DBG_C | smpso_hdp[11]_C | smpoo_hdp[11]_C | smeso_hdp[11]_C | dispo_hdp[11]_C | umflo_hdp[11]_C | cle0o_hdp[11]_C | cle1o_hdp[11]_C | cle2o_hdp[11]_C | cle3o_hdp[11]_C | cle4o_hdp[11]_C
VPOC_DBG_C | smpso_hdp[12]_C | smpoo_hdp[12]_C | smeso_hdp[12]_C | dispo_hdp[12]_C | umflo_hdp[12]_C | cle0o_hdp[12]_C | cle1o_hdp[12]_C | cle2o_hdp[12]_C | cle3o_hdp[12]_C | cle4o_hdp[12]_C
VPOC_DBG_C | smpso_hdp[13]_C | smpoo_hdp[13]_C | smeso_hdp[13]_C | dispo_hdp[13]_C | umflo_hdp[13]_C | cle0o_hdp[13]_C | cle1o_hdp[13]_C | cle2o_hdp[13]_C | cle3o_hdp[13]_C | cle4o_hdp[13]_C
VPOC_DBG_C | smpso_hdp[14]_C | smpoo_hdp[14]_C | smeso_hdp[14]_C | dispo_hdp[14]_C | umflo_hdp[14]_C | cle0o_hdp[14]_C | cle1o_hdp[14]_C | cle2o_hdp[14]_C | cle3o_hdp[14]_C | cle4o_hdp[14]_C
VPOC_DBG_C | smpso_hdp[15]_C | smpoo_hdp[15]_C | smeso_hdp[15]_C | dispo_hdp[15]_C | umflo_hdp[15]_C | cle0o_hdp[15]_C | cle1o_hdp[15]_C | cle2o_hdp[15]_C | cle3o_hdp[15]_C | cle4o_hdp[15]_C
VPOC_DBG_D | smpso_hdp[0]_D | smpoo_hdp[0]_D | smeso_hdp[0]_D | dispo_hdp[0]_D | umflo_hdp[0]_D | cle0o_hdp[0]_D | cle1o_hdp[0]_D | cle2o_hdp[0]_D | cle3o_hdp[0]_D | cle4o_hdp[0]_D
VPOC_DBG_D | smpso_hdp[1]_D | smpoo_hdp[1]_D | smeso_hdp[1]_D | dispo_hdp[1]_D | umflo_hdp[1]_D | cle0o_hdp[1]_D | cle1o_hdp[1]_D | cle2o_hdp[1]_D | cle3o_hdp[1]_D | cle4o_hdp[1]_D
VPOC_DBG_D | smpso_hdp[2]_D | smpoo_hdp[2]_D | smeso_hdp[2]_D | dispo_hdp[2]_D | umflo_hdp[2]_D | cle0o_hdp[2]_D | cle1o_hdp[2]_D | cle2o_hdp[2]_D | cle3o_hdp[2]_D | cle4o_hdp[2]_D
VPOC_DBG_D | smpso_hdp[3]_D | smpoo_hdp[3]_D | smeso_hdp[3]_D | dispo_hdp[3]_D | umflo_hdp[3]_D | cle0o_hdp[3]_D | cle1o_hdp[3]_D | cle2o_hdp[3]_D | cle3o_hdp[3]_D | cle4o_hdp[3]_D
VPOC_DBG_D | smpso_hdp[4]_D | smpoo_hdp[4]_D | smeso_hdp[4]_D | dispo_hdp[4]_D | umflo_hdp[4]_D | cle0o_hdp[4]_D | cle1o_hdp[4]_D | cle2o_hdp[4]_D | cle3o_hdp[4]_D | cle4o_hdp[4]_D
VPOC_DBG_D | smpso_hdp[5]_D | smpoo_hdp[5]_D | smeso_hdp[5]_D | dispo_hdp[5]_D | umflo_hdp[5]_D | cle0o_hdp[5]_D | cle1o_hdp[5]_D | cle2o_hdp[5]_D | cle3o_hdp[5]_D | cle4o_hdp[5]_D
VPOC_DBG_D | smpso_hdp[6]_D | smpoo_hdp[6]_D | smeso_hdp[6]_D | dispo_hdp[6]_D | umflo_hdp[6]_D | cle0o_hdp[6]_D | cle1o_hdp[6]_D | cle2o_hdp[6]_D | cle3o_hdp[6]_D | cle4o_hdp[6]_D
VPOC_DBG_D | smpso_hdp[7]_D | smpoo_hdp[7]_D | smeso_hdp[7]_D | dispo_hdp[7]_D | umflo_hdp[7]_D | cle0o_hdp[7]_D | cle1o_hdp[7]_D | cle2o_hdp[7]_D | cle3o_hdp[7]_D | cle4o_hdp[7]_D
VPOC_DBG_D | smpso_hdp[8]_D | smpoo_hdp[8]_D | smeso_hdp[8]_D | dispo_hdp[8]_D | umflo_hdp[8]_D | cle0o_hdp[8]_D | cle1o_hdp[8]_D | cle2o_hdp[8]_D | cle3o_hdp[8]_D | cle4o_hdp[8]_D
VPOC_DBG_D | smpso_hdp[9]_D | smpoo_hdp[9]_D | smeso_hdp[9]_D | dispo_hdp[9]_D | umflo_hdp[9]_D | cle0o_hdp[9]_D | cle1o_hdp[9]_D | cle2o_hdp[9]_D | cle3o_hdp[9]_D | cle4o_hdp[9]_D
VPOC_DBG_D | smpso_hdp[10]_D | smpoo_hdp[10]_D | smeso_hdp[10]_D | dispo_hdp[10]_D | umflo_hdp[10]_D | cle0o_hdp[10]_D | cle1o_hdp[10]_D | cle2o_hdp[10]_D | cle3o_hdp[10]_D | cle4o_hdp[10]_D
VPOC_DBG_D | smpso_hdp[11]_D | smpoo_hdp[11]_D | smeso_hdp[11]_D | dispo_hdp[11]_D | umflo_hdp[11]_D | cle0o_hdp[11]_D | cle1o_hdp[11]_D | cle2o_hdp[11]_D | cle3o_hdp[11]_D | cle4o_hdp[11]_D
VPOC_DBG_D | smpso_hdp[12]_D | smpoo_hdp[12]_D | smeso_hdp[12]_D | dispo_hdp[12]_D | umflo_hdp[12]_D | cle0o_hdp[12]_D | cle1o_hdp[12]_D | cle2o_hdp[12]_D | cle3o_hdp[12]_D | cle4o_hdp[12]_D
VPOC_DBG_D | smpso_hdp[13]_D | smpoo_hdp[13]_D | smeso_hdp[13]_D | dispo_hdp[13]_D | umflo_hdp[13]_D | cle0o_hdp[13]_D | cle1o_hdp[13]_D | cle2o_hdp[13]_D | cle3o_hdp[13]_D | cle4o_hdp[13]_D
VPOC_DBG_D | smpso_hdp[14]_D | smpoo_hdp[14]_D | smeso_hdp[14]_D | dispo_hdp[14]_D | umflo_hdp[14]_D | cle0o_hdp[14]_D | cle1o_hdp[14]_D | cle2o_hdp[14]_D | cle3o_hdp[14]_D | cle4o_hdp[14]_D
VPOC_DBG_D | smpso_hdp[15]_D | smpoo_hdp[15]_D | smeso_hdp[15]_D | dispo_hdp[15]_D | umflo_hdp[15]_D | cle0o_hdp[15]_D | cle1o_hdp[15]_D | cle2o_hdp[15]_D | cle3o_hdp[15]_D | cle4o_hdp[15]_D

## work
・PRESETOUT# のPower Domain欄が “1.8V” 表記となっています。 3.3Vに修正をお願いします。 ・GPIOについて、EtherのAVBとMACで番号が重なっていますが、合っているのでしょうか。 | 0.1
> ・OSCTEST(追加割り当て) OSCTEST担当の河岸さんと話しましたが、下記の本数でお願いしたいです。 in out V3H 84 40 V3M 58 35 H3 100 40 もしもモジュール担当とのやり取りでin/outの比率変更必要になりましたら ご連絡させていただきます。 また、GPIOで信号名が重複している箇所がありましたので、修正いたしました。 添付ファイルのEtherMAC0(200~217行目)、追加端子(265~277行目)のG列(GPIO)と AV,AW列(OSCTEST)が修正箇所になります。 問題無いようでしたら、次回反映をお願いいたします。 | 0.1
R-CarV3H_Pin_Function_v0r1.xlsxについてですが Pin#70(M0DM3)が抜けているのを確認しました。 恐らくM1CA10～M1WE#を削除した際に一緒に消えたと思われますが、修正お願い致します。 | 0.1
MAC0_TXCREFCLK端子ですが、 もう1本追加を検討しています。 MAC0_TXCREFCLK→MAC0_TXCREFCLK_GIGA(AVB相当) New MAC0_TXCREFCLK_MEGA 理由はV3MのAVBであった100/10Mbps時に遅いクロックをダイレクトに入れたいケースを 考慮する為です。 現状、追加しておいて頂けないでしょうか？ | 0.1
内容確認致しましたが、J列にて MAC0_TXCREFCLK → MAC0_TXCREFCLK"_GIGA" と変更されておりますが変更は不要です。 | 0.2
V3HではeMMC HS400をサポートする認識ですが、 現状のピンマルチにはData Strobe入力機能が マルチされていないようです。 | 0.2
RVCからI2C3がGroup Bしか無いと問合せが来ています。 ミラーリング無しでしたら、次版で"_B"の削除をお願いいたします。 | 0.2
RDYZ削除 | 0.4
・VPOC_DBG_AのIOがOutputのO(オー)ではなくマルになっています。 （O(オー)で検出しているものでして。） ・RFSO_BがI/OなのにOになっています。 ・I/OとPriorityのみ書かれている箇所の削除をお願いします。 Function 3の123,124行目 Function 5の130~133行目 | 0.5
TCLK3
Bosch IP
・RPC0のI/O、clock、priorityが空欄 ・CLE1_HDP0_Dのpriority 6->12 ・TCLK3_A,TCLK3_B O->I | 0.8
EtherAVB0 AVB0_AVTP_PPS CANFD0_B CANFD_CLK ↓ EtherAVB AVB_AVTP_PPS CANFD0_B CAN_CLK | 0.8